## Sample Details
Administrative Information
Export date | 25 May 2022 15:44:23
Culture name | en-GB
Decimal separator | .
Workspace name | New workspace name
Workspace path | C:\ProgramData\Agilent Technologies\GPC\Workspaces\New workspace name\
File name | ICF_25_05_2022-0009.sample
Creation date | 25 May 2022 13:36:06
Created by | Agilent GPC 1
Comments | Collected by Agilent GPC/SEC Software Version 2.2.281.39672
Software version | Agilent GPC/SEC Software - 2.2.281.39672
Sample Information
Sample name | GDB KS0282 t2=30 min
Information
Sample type | Sample
Injection date | 25 May 2022
Vial number | P2-A-10
Injection number | 1
Injection volume (µL) | 50
Concentration (mg/mL) | 1
dn/dc (mL/g) | 0.1
UV extinction coefficient [(mg/mL)-¹][cm-¹] | 1
Mp (g/mol) | 100000
IV (dL/g) | 0.5
Mark-Houwink K ((10e-5) dL/g) | 14.1
Mark-Houwink Alpha | 0.7
Analysed | Yes
Sample Instrument Conditions
Eluent | THF (100.0%)
Eluent refractive index | 1
Set flow rate (mL/min) | 1
LS wavelength (nm) | 650
Laser power (%) | 0
Set detector temperature (°C) | 40
Actual detector temperature (°C) | 0
Actual flow rate (mL/min) | 0
Column information
Data origin | Collected by Agilent GPC/SEC Software Version 2.2.281.39672
Instrument name | GPC1
Sample Collection Parameters
Collected by | Agilent GPC 1
Number of channels | 2
Run length (mins) | 29.8333
Delay time (secs) | 0
Sampling interval (secs) | 1
Number of data points | 1790
Sample DLS Parameters
Eluent refractive index | 1
Eluent viscosity (P) | 0.0089
DLS correlator run time (secs) | 5
DLS Clip Time (µs) | 100
DLS R² | 0.4
Sample Channel Information
Channel ID | Detector type | Detector name | Detector units | Channel Information
1 | UV 254nm | VWD: Signal A, 254 nm | mAU
2 | RI | RI: Signal | mV

## Raw Data
Sample Collection Parameters
Collected by | Agilent GPC 1
Number of channels | 2
Run length (mins) | 29.8333
Delay time (secs) | 0
Sampling interval (secs) | 1
Number of data points | 1790
Sample DLS Parameters
Eluent refractive index | 1
Eluent viscosity (P) | 0.0089
DLS correlator run time (secs) | 5
DLS Clip Time (µs) | 100
DLS R² | 0.4
Sample Channel Information
Channel ID | Detector type | Detector name | Detector units | Channel Information
1 | UV 254nm | VWD: Signal A, 254 nm | mAU
2 | RI | RI: Signal | mV
Raw Data
RT (mins) | Response Trace 1 | Response Trace 2
0 | 0.033242 | 9.9853
0.016667 | 0.030171 | 9.9873
0.033333 | 0.027266 | 9.9203
0.05 | 0.028241 | 9.6989
0.066667 | 0.034431 | 9.6996
0.083333 | 0.040815 | 9.7437
0.1 | 0.041648 | 9.8112
0.11667 | 0.03701 | 9.8652
0.13333 | 0.031766 | 9.9175
0.15 | 0.03104 | 9.9371
0.16667 | 0.031652 | 9.9512
0.18333 | 0.031423 | 9.9622
0.2 | 0.030192 | 9.9761
0.21667 | 0.029374 | 9.9827
0.23333 | 0.030333 | 9.9914
0.25 | 0.029476 | 9.9798
0.26667 | 0.028029 | 9.9836
0.28333 | 0.028111 | 9.9828
0.3 | 0.029773 | 9.9825
0.31667 | 0.030866 | 9.9705
0.33333 | 0.031223 | 9.9622
0.35 | 0.030839 | 9.9653
0.36667 | 0.028939 | 9.9656
0.38333 | 0.028024 | 9.9677
0.4 | 0.027836 | 9.957
0.41667 | 0.028641 | 9.9625
0.43333 | 0.030019 | 9.9651
0.45 | 0.030055 | 9.9606
0.46667 | 0.02905 | 9.9622
0.48333 | 0.027685 | 9.9674
0.5 | 0.026766 | 9.9618
0.51667 | 0.027279 | 9.957
0.53333 | 0.028124 | 9.9512
0.55 | 0.028025 | 9.9517
0.56667 | 0.027197 | 9.9421
0.58333 | 0.026868 | 9.9455
0.6 | 0.028514 | 9.9427
0.61667 | 0.029743 | 9.9426
0.63333 | 0.028928 | 9.9438
0.65 | 0.028598 | 9.9517
0.66667 | 0.029431 | 9.9487
0.68333 | 0.028602 | 9.9459
0.7 | 0.024819 | 9.9363
0.71667 | 0.022118 | 9.9322
0.73333 | 0.024476 | 9.9264
0.75 | 0.027806 | 9.9279
0.76667 | 0.027444 | 9.9245
0.78333 | 0.026759 | 9.9139
0.8 | 0.027693 | 9.9155
0.81667 | 0.028888 | 9.9191
0.83333 | 0.029383 | 9.9209
0.85 | 0.029786 | 9.9186
0.86667 | 0.0308 | 9.9287
0.88333 | 0.031173 | 9.9306
0.9 | 0.030657 | 9.932
0.91667 | 0.029515 | 9.9192
0.93333 | 0.030538 | 9.9245
0.95 | 0.031422 | 9.9172
0.96667 | 0.030173 | 9.9229
0.98333 | 0.030381 | 9.9229
1 | 0.030826 | 9.9212
1.0167 | 0.030052 | 9.9133
1.0333 | 0.029977 | 9.9192
1.05 | 0.029921 | 9.9116
1.0667 | 0.030098 | 9.9104
1.0833 | 0.029466 | 9.9133
1.1 | 0.028671 | 9.9151
1.1167 | 0.029029 | 9.9093
1.1333 | 0.028792 | 9.9134
1.15 | 0.029242 | 9.912
1.1667 | 0.030158 | 9.9166
1.1833 | 0.029173 | 9.9183
1.2 | 0.029001 | 9.9236
1.2167 | 0.030903 | 9.9242
1.2333 | 0.031309 | 9.9233
1.25 | 0.029944 | 9.9273
1.2667 | 0.028923 | 9.9261
1.2833 | 0.027858 | 9.9268
1.3 | 0.027117 | 9.9314
1.3167 | 0.028045 | 9.9284
1.3333 | 0.029195 | 9.9259
1.35 | 0.029614 | 9.9302
1.3667 | 0.029361 | 9.92
1.3833 | 0.025434 | 9.9189
1.4 | 0.021367 | 9.9224
1.4167 | 0.022246 | 9.9172
1.4333 | 0.02429 | 9.9195
1.45 | 0.025315 | 9.9169
1.4667 | 0.025924 | 9.9116
1.4833 | 0.025415 | 9.9125
1.5 | 0.024213 | 9.9101
1.5167 | 0.023681 | 9.9157
1.5333 | 0.022379 | 9.9249
1.55 | 0.022617 | 9.9232
1.5667 | 0.02431 | 9.9113
1.5833 | 0.023682 | 9.9126
1.6 | 0.023538 | 9.9102
1.6167 | 0.023101 | 9.9064
1.6333 | 0.02101 | 9.9085
1.65 | 0.021067 | 9.9137
1.6667 | 0.022686 | 9.9123
1.6833 | 0.023475 | 9.9097
1.7 | 0.023665 | 9.9039
1.7167 | 0.023252 | 9.9035
1.7333 | 0.023354 | 9.909
1.75 | 0.024244 | 9.9113
1.7667 | 0.024518 | 9.9187
1.7833 | 0.022799 | 9.921
1.8 | 0.022276 | 9.9253
1.8167 | 0.023523 | 9.9149
1.8333 | 0.023901 | 9.9145
1.85 | 0.023784 | 9.9143
1.8667 | 0.023891 | 9.9172
1.8833 | 0.025121 | 9.9259
1.9 | 0.025986 | 9.9287
1.9167 | 0.02628 | 9.9209
1.9333 | 0.025842 | 9.9198
1.95 | 0.024445 | 9.9171
1.9667 | 0.025422 | 9.9183
1.9833 | 0.026057 | 9.92
2 | 0.025863 | 9.9201
2.0167 | 0.026289 | 9.9218
2.0333 | 0.024956 | 9.9238
2.05 | 0.023082 | 9.9268
2.0667 | 0.023408 | 9.9305
2.0833 | 0.024302 | 9.9268
2.1 | 0.024967 | 9.922
2.1167 | 0.025493 | 9.9268
2.1333 | 0.026734 | 9.9203
2.15 | 0.027484 | 9.9238
2.1667 | 0.026602 | 9.9169
2.1833 | 0.026286 | 9.9207
2.2 | 0.026449 | 9.9215
2.2167 | 0.028729 | 9.9165
2.2333 | 0.030353 | 9.9099
2.25 | 0.027596 | 9.9056
2.2667 | 0.026279 | 9.9029
2.2833 | 0.027102 | 9.8992
2.3 | 0.028124 | 9.8956
2.3167 | 0.027509 | 9.8846
2.3333 | 0.026515 | 9.8795
2.35 | 0.027866 | 9.8801
2.3667 | 0.028378 | 9.8711
2.3833 | 0.028303 | 9.8746
2.4 | 0.028735 | 9.8815
2.4167 | 0.027117 | 9.8837
2.4333 | 0.024294 | 9.8888
2.45 | 0.024513 | 9.8916
2.4667 | 0.027782 | 9.8856
2.4833 | 0.028165 | 9.887
2.5 | 0.026933 | 9.8914
2.5167 | 0.028515 | 9.8969
2.5333 | 0.029266 | 9.8983
2.55 | 0.029206 | 9.9047
2.5667 | 0.029035 | 9.9061
2.5833 | 0.027977 | 9.9062
2.6 | 0.027586 | 9.9088
2.6167 | 0.028768 | 9.9105
2.6333 | 0.028866 | 9.9101
2.65 | 0.027733 | 9.9099
2.6667 | 0.027928 | 9.907
2.6833 | 0.029131 | 9.9023
2.7 | 0.029319 | 9.8983
2.7167 | 0.030371 | 9.8942
2.7333 | 0.031576 | 9.9029
2.75 | 0.032799 | 9.8997
2.7667 | 0.034965 | 9.8985
2.7833 | 0.034368 | 9.8954
2.8 | 0.032965 | 9.9072
2.8167 | 0.033549 | 9.9049
2.8333 | 0.033271 | 9.9038
2.85 | 0.033306 | 9.9064
2.8667 | 0.033867 | 9.9014
2.8833 | 0.032166 | 9.8994
2.9 | 0.031733 | 9.9014
2.9167 | 0.034471 | 9.9055
2.9333 | 0.034654 | 9.9036
2.95 | 0.034025 | 9.9085
2.9667 | 0.034633 | 9.9101
2.9833 | 0.033639 | 9.9104
3 | 0.033189 | 9.9168
3.0167 | 0.033328 | 9.9227
3.0333 | 0.032092 | 9.9206
3.05 | 0.031359 | 9.9343
3.0667 | 0.031066 | 9.9371
3.0833 | 0.03075 | 9.9383
3.1 | 0.032323 | 9.9302
3.1167 | 0.033458 | 9.927
3.1333 | 0.030642 | 9.9168
3.15 | 0.028955 | 9.9163
3.1667 | 0.030085 | 9.9192
3.1833 | 0.029876 | 9.923
3.2 | 0.029442 | 9.9267
3.2167 | 0.029513 | 9.9255
3.2333 | 0.028626 | 9.9242
3.25 | 0.02889 | 9.9197
3.2667 | 0.029507 | 9.9226
3.2833 | 0.02932 | 9.921
3.3 | 0.029515 | 9.9198
3.3167 | 0.027879 | 9.9194
3.3333 | 0.026525 | 9.9258
3.35 | 0.027459 | 9.9216
3.3667 | 0.027671 | 9.921
3.3833 | 0.02689 | 9.9221
3.4 | 0.026242 | 9.9191
3.4167 | 0.025623 | 9.9201
3.4333 | 0.02651 | 9.92
3.45 | 0.026363 | 9.9157
3.4667 | 0.025636 | 9.92
3.4833 | 0.025915 | 9.9158
3.5 | 0.026981 | 9.9139
3.5167 | 0.027703 | 9.9122
3.5333 | 0.028639 | 9.9184
3.55 | 0.030147 | 9.9155
3.5667 | 0.030057 | 9.9149
3.5833 | 0.029094 | 9.9162
3.6 | 0.029305 | 9.9163
3.6167 | 0.030616 | 9.9148
3.6333 | 0.030601 | 9.9175
3.65 | 0.029111 | 9.9155
3.6667 | 0.028673 | 9.9148
3.6833 | 0.027983 | 9.9097
3.7 | 0.0262 | 9.9105
3.7167 | 0.02487 | 9.9212
3.7333 | 0.024679 | 9.931
3.75 | 0.02416 | 9.9278
3.7667 | 0.023542 | 9.9279
3.7833 | 0.024129 | 9.9287
3.8 | 0.02421 | 9.9302
3.8167 | 0.02356 | 9.939
3.8333 | 0.023585 | 9.9424
3.85 | 0.02536 | 9.9441
3.8667 | 0.025763 | 9.9377
3.8833 | 0.025214 | 9.9433
3.9 | 0.025457 | 9.9419
3.9167 | 0.024633 | 9.9424
3.9333 | 0.02501 | 9.9361
3.95 | 0.026219 | 9.9403
3.9667 | 0.026341 | 9.938
3.9833 | 0.026522 | 9.9436
4 | 0.026299 | 9.9371
4.0167 | 0.025348 | 9.9395
4.0333 | 0.024686 | 9.9409
4.05 | 0.024725 | 9.9418
4.0667 | 0.02596 | 9.941
4.0833 | 0.027338 | 9.9404
4.1 | 0.02841 | 9.9406
4.1167 | 0.028399 | 9.9419
4.1333 | 0.026501 | 9.939
4.15 | 0.025168 | 9.9383
4.1667 | 0.02485 | 9.9339
4.1833 | 0.025785 | 9.9274
4.2 | 0.025779 | 9.929
4.2167 | 0.023573 | 9.9329
4.2333 | 0.02519 | 9.9288
4.25 | 0.030034 | 9.9334
4.2667 | 0.030839 | 9.9335
4.2833 | 0.029693 | 9.9348
4.3 | 0.029971 | 9.9386
4.3167 | 0.029815 | 9.9232
4.3333 | 0.029143 | 9.9303
4.35 | 0.030363 | 9.9319
4.3667 | 0.03177 | 9.9255
4.3833 | 0.029745 | 9.9213
4.4 | 0.027432 | 9.9296
4.4167 | 0.028459 | 9.9363
4.4333 | 0.029674 | 9.9389
4.45 | 0.03004 | 9.9352
4.4667 | 0.02924 | 9.9343
4.4833 | 0.026933 | 9.9403
4.5 | 0.025103 | 9.9427
4.5167 | 0.025891 | 9.9424
4.5333 | 0.027756 | 9.9458
4.55 | 0.027276 | 9.939
4.5667 | 0.025981 | 9.9342
4.5833 | 0.028363 | 9.9372
4.6 | 0.031085 | 9.9335
4.6167 | 0.031419 | 9.9378
4.6333 | 0.030315 | 9.9426
4.65 | 0.028982 | 9.9398
4.6667 | 0.02948 | 9.9332
4.6833 | 0.030097 | 9.9413
4.7 | 0.029876 | 9.9389
4.7167 | 0.028465 | 9.9335
4.7333 | 0.026953 | 9.9317
4.75 | 0.027051 | 9.9389
4.7667 | 0.028338 | 9.9334
4.7833 | 0.029619 | 9.9313
4.8 | 0.028241 | 9.9361
4.8167 | 0.026295 | 9.9389
4.8333 | 0.026746 | 9.9343
4.85 | 0.026957 | 9.9374
4.8667 | 0.025593 | 9.9357
4.8833 | 0.024812 | 9.9451
4.9 | 0.022998 | 9.9401
4.9167 | 0.021339 | 9.941
4.9333 | 0.022558 | 9.9445
4.95 | 0.02365 | 9.9485
4.9667 | 0.023731 | 9.9422
4.9833 | 0.02308 | 9.9366
5 | 0.02374 | 9.9401
5.0167 | 0.027109 | 9.9375
5.0333 | 0.029493 | 9.9346
5.05 | 0.028644 | 9.9265
5.0667 | 0.027075 | 9.9303
5.0833 | 0.027799 | 9.9258
5.1 | 0.029495 | 9.931
5.1167 | 0.027842 | 9.9249
5.1333 | 0.024257 | 9.931
5.15 | 0.022711 | 9.9339
5.1667 | 0.023927 | 9.9407
5.1833 | 0.02515 | 9.9371
5.2 | 0.024681 | 9.9435
5.2167 | 0.025252 | 9.948
5.2333 | 0.025989 | 9.9517
5.25 | 0.026033 | 9.948
5.2667 | 0.026932 | 9.9523
5.2833 | 0.026141 | 9.9458
5.3 | 0.024744 | 9.9543
5.3167 | 0.025074 | 9.9549
5.3333 | 0.026092 | 9.9619
5.35 | 0.02589 | 9.958
5.3667 | 0.024573 | 9.9667
5.3833 | 0.024844 | 9.9659
5.4 | 0.02568 | 9.9604
5.4167 | 0.026848 | 9.9628
5.4333 | 0.028427 | 9.966
5.45 | 0.027223 | 9.9694
5.4667 | 0.026041 | 9.9686
5.4833 | 0.026756 | 9.9706
5.5 | 0.0263 | 9.972
5.5167 | 0.025583 | 9.9793
5.5333 | 0.02515 | 9.9804
5.55 | 0.025965 | 9.9824
5.5667 | 0.026591 | 9.9776
5.5833 | 0.026225 | 9.9705
5.6 | 0.02743 | 9.9773
5.6167 | 0.030064 | 9.9822
5.6333 | 0.030475 | 9.9781
5.65 | 0.029572 | 9.9812
5.6667 | 0.029333 | 9.9728
5.6833 | 0.02823 | 9.9712
5.7 | 0.02631 | 9.9645
5.7167 | 0.025918 | 9.9686
5.7333 | 0.027324 | 9.9697
5.75 | 0.028836 | 9.966
5.7667 | 0.02857 | 9.9545
5.7833 | 0.028008 | 9.9546
5.8 | 0.029417 | 9.9525
5.8167 | 0.030163 | 9.961
5.8333 | 0.030152 | 9.9566
5.85 | 0.030749 | 9.9627
5.8667 | 0.030708 | 9.9621
5.8833 | 0.029595 | 9.9581
5.9 | 0.028092 | 9.9595
5.9167 | 0.028524 | 9.9682
5.9333 | 0.030139 | 9.9728
5.95 | 0.029886 | 9.9683
5.9667 | 0.029543 | 9.9763
5.9833 | 0.031718 | 9.9773
6 | 0.03304 | 9.9769
6.0167 | 0.02954 | 9.9696
6.0333 | 0.02589 | 9.9735
6.05 | 0.027021 | 9.977
6.0667 | 0.028249 | 9.9783
6.0833 | 0.027787 | 9.9778
6.1 | 0.027763 | 9.9728
6.1167 | 0.029809 | 9.9761
6.1333 | 0.031651 | 9.9773
6.15 | 0.030145 | 9.9743
6.1667 | 0.028155 | 9.9738
6.1833 | 0.027196 | 9.966
6.2 | 0.026408 | 9.9628
6.2167 | 0.027558 | 9.9612
6.2333 | 0.029252 | 9.9632
6.25 | 0.028927 | 9.9657
6.2667 | 0.027907 | 9.9665
6.2833 | 0.028234 | 9.9627
6.3 | 0.029372 | 9.9567
6.3167 | 0.029331 | 9.9541
6.3333 | 0.029614 | 9.9555
6.35 | 0.030273 | 9.9529
6.3667 | 0.030867 | 9.9522
6.3833 | 0.030717 | 9.9569
6.4 | 0.029396 | 9.9546
6.4167 | 0.029901 | 9.9615
6.4333 | 0.03035 | 9.966
6.45 | 0.029059 | 9.9761
6.4667 | 0.026805 | 9.9702
6.4833 | 0.025227 | 9.9628
6.5 | 0.025371 | 9.9632
6.5167 | 0.026511 | 9.9676
6.5333 | 0.026819 | 9.963
6.55 | 0.027511 | 9.9654
6.5667 | 0.028487 | 9.9558
6.5833 | 0.028377 | 9.9607
6.6 | 0.028021 | 9.9503
6.6167 | 0.027597 | 9.9511
6.6333 | 0.027947 | 9.9519
6.65 | 0.028589 | 9.9575
6.6667 | 0.030765 | 9.9557
6.6833 | 0.032534 | 9.9494
6.7 | 0.032482 | 9.9465
6.7167 | 0.033073 | 9.9487
6.7333 | 0.033476 | 9.9476
6.75 | 0.036616 | 9.9494
6.7667 | 0.042743 | 9.9551
6.7833 | 0.048685 | 9.945
6.8 | 0.0579 | 9.9426
6.8167 | 0.070501 | 9.9433
6.8333 | 0.083795 | 9.9409
6.85 | 0.097984 | 9.9448
6.8667 | 0.11844 | 9.9531
6.8833 | 0.14689 | 9.9555
6.9 | 0.17679 | 9.9558
6.9167 | 0.2057 | 9.95
6.9333 | 0.24194 | 9.9531
6.95 | 0.28447 | 9.9569
6.9667 | 0.32736 | 9.9627
6.9833 | 0.37348 | 9.9596
7 | 0.42152 | 9.9577
7.0167 | 0.4691 | 9.9572
7.0333 | 0.51652 | 9.956
7.05 | 0.56602 | 9.9577
7.0667 | 0.61427 | 9.957
7.0833 | 0.65662 | 9.958
7.1 | 0.69766 | 9.9593
7.1167 | 0.73871 | 9.9603
7.1333 | 0.77686 | 9.9574
7.15 | 0.81082 | 9.9546
7.1667 | 0.83794 | 9.9574
7.1833 | 0.86065 | 9.9625
7.2 | 0.88124 | 9.9621
7.2167 | 0.90005 | 9.9596
7.2333 | 0.91564 | 9.9599
7.25 | 0.92628 | 9.9609
7.2667 | 0.93284 | 9.9598
7.2833 | 0.93634 | 9.9603
7.3 | 0.93896 | 9.954
7.3167 | 0.94107 | 9.9537
7.3333 | 0.94124 | 9.9471
7.35 | 0.93895 | 9.9537
7.3667 | 0.93661 | 9.9537
7.3833 | 0.93355 | 9.9538
7.4 | 0.92792 | 9.9511
7.4167 | 0.92201 | 9.9517
7.4333 | 0.91577 | 9.9567
7.45 | 0.90939 | 9.9674
7.4667 | 0.90221 | 9.9651
7.4833 | 0.89312 | 9.9625
7.5 | 0.88357 | 9.9541
7.5167 | 0.87567 | 9.9668
7.5333 | 0.86813 | 9.97
7.55 | 0.85941 | 9.9712
7.5667 | 0.85281 | 9.9682
7.5833 | 0.84624 | 9.9676
7.6 | 0.8364 | 9.9715
7.6167 | 0.82612 | 9.9737
7.6333 | 0.81653 | 9.977
7.65 | 0.80581 | 9.9731
7.6667 | 0.79676 | 9.9749
7.6833 | 0.78995 | 9.9741
7.7 | 0.7821 | 9.9749
7.7167 | 0.77457 | 9.961
7.7333 | 0.76743 | 9.9577
7.75 | 0.75927 | 9.9494
7.7667 | 0.75118 | 9.9552
7.7833 | 0.74196 | 9.952
7.8 | 0.73334 | 9.954
7.8167 | 0.72514 | 9.9502
7.8333 | 0.7167 | 9.9535
7.85 | 0.71094 | 9.9502
7.8667 | 0.70572 | 9.9545
7.8833 | 0.69797 | 9.9483
7.9 | 0.68848 | 9.9535
7.9167 | 0.68121 | 9.9512
7.9333 | 0.67625 | 9.9581
7.95 | 0.67096 | 9.959
7.9667 | 0.66443 | 9.9558
7.9833 | 0.65634 | 9.948
8 | 0.64874 | 9.9464
8.0167 | 0.6426 | 9.9477
8.0333 | 0.6353 | 9.9439
8.05 | 0.62776 | 9.9592
8.0667 | 0.62236 | 9.9549
8.0833 | 0.61697 | 9.9569
8.1 | 0.60959 | 9.9529
8.1167 | 0.60353 | 9.9528
8.1333 | 0.59905 | 9.9636
8.15 | 0.59418 | 9.9651
8.1667 | 0.58927 | 9.9664
8.1833 | 0.58499 | 9.9625
8.2 | 0.57872 | 9.958
8.2167 | 0.57161 | 9.9567
8.2333 | 0.56546 | 9.9566
8.25 | 0.55962 | 9.9599
8.2667 | 0.55348 | 9.958
8.2833 | 0.54815 | 9.9616
8.3 | 0.54304 | 9.9606
8.3167 | 0.53703 | 9.9541
8.3333 | 0.53095 | 9.9494
8.35 | 0.52476 | 9.9563
8.3667 | 0.51891 | 9.9537
8.3833 | 0.51254 | 9.9561
8.4 | 0.50632 | 9.9525
8.4167 | 0.50171 | 9.938
8.4333 | 0.4972 | 9.9381
8.45 | 0.49208 | 9.9389
8.4667 | 0.4855 | 9.9403
8.4833 | 0.47821 | 9.9418
8.5 | 0.47259 | 9.9435
8.5167 | 0.46705 | 9.9355
8.5333 | 0.46289 | 9.9335
8.55 | 0.45899 | 9.9349
8.5667 | 0.45316 | 9.9363
8.5833 | 0.44847 | 9.9392
8.6 | 0.4445 | 9.9442
8.6167 | 0.43851 | 9.9415
8.6333 | 0.4335 | 9.9369
8.65 | 0.43077 | 9.936
8.6667 | 0.42494 | 9.9389
8.6833 | 0.41858 | 9.9342
8.7 | 0.41456 | 9.9349
8.7167 | 0.4115 | 9.9392
8.7333 | 0.40924 | 9.9377
8.75 | 0.40482 | 9.9335
8.7667 | 0.39984 | 9.9322
8.7833 | 0.39644 | 9.9299
8.8 | 0.39229 | 9.9291
8.8167 | 0.38787 | 9.9238
8.8333 | 0.38409 | 9.9207
8.85 | 0.38151 | 9.9226
8.8667 | 0.37954 | 9.9186
8.8833 | 0.3781 | 9.9271
8.9 | 0.37581 | 9.9245
8.9167 | 0.372 | 9.9279
8.9333 | 0.36963 | 9.9308
8.95 | 0.36918 | 9.9384
8.9667 | 0.36996 | 9.9297
8.9833 | 0.36899 | 9.9232
9 | 0.36695 | 9.9174
9.0167 | 0.36794 | 9.914
9.0333 | 0.37208 | 9.9194
9.05 | 0.37616 | 9.9165
9.0667 | 0.37892 | 9.9129
9.0833 | 0.38038 | 9.9172
9.1 | 0.38132 | 9.9128
9.1167 | 0.38362 | 9.9171
9.1333 | 0.38729 | 9.9117
9.15 | 0.39165 | 9.9101
9.1667 | 0.39436 | 9.9145
9.1833 | 0.3968 | 9.9143
9.2 | 0.39857 | 9.9178
9.2167 | 0.39817 | 9.9085
9.2333 | 0.39826 | 9.9055
9.25 | 0.39957 | 9.905
9.2667 | 0.39961 | 9.9087
9.2833 | 0.39841 | 9.9133
9.3 | 0.39897 | 9.9125
9.3167 | 0.39983 | 9.9146
9.3333 | 0.39706 | 9.9285
9.35 | 0.39088 | 9.914
9.3667 | 0.38675 | 9.9233
9.3833 | 0.38554 | 9.9227
9.4 | 0.38361 | 9.9203
9.4167 | 0.38041 | 9.9198
9.4333 | 0.37568 | 9.9186
9.45 | 0.36883 | 9.9201
9.4667 | 0.36464 | 9.921
9.4833 | 0.36265 | 9.9216
9.5 | 0.3564 | 9.932
9.5167 | 0.34985 | 9.9282
9.5333 | 0.34543 | 9.9378
9.55 | 0.34201 | 9.9348
9.5667 | 0.33853 | 9.9255
9.5833 | 0.33253 | 9.9158
9.6 | 0.32839 | 9.9177
9.6167 | 0.32721 | 9.9197
9.6333 | 0.32247 | 9.9178
9.65 | 0.31628 | 9.9165
9.6667 | 0.31381 | 9.9155
9.6833 | 0.30917 | 9.9146
9.7 | 0.30283 | 9.9184
9.7167 | 0.2992 | 9.929
9.7333 | 0.297 | 9.9325
9.75 | 0.29375 | 9.9334
9.7667 | 0.28952 | 9.936
9.7833 | 0.28482 | 9.9426
9.8 | 0.27976 | 9.9438
9.8167 | 0.27487 | 9.9413
9.8333 | 0.2705 | 9.9374
9.85 | 0.26686 | 9.9363
9.8667 | 0.26345 | 9.9371
9.8833 | 0.26088 | 9.9456
9.9 | 0.25744 | 9.9471
9.9167 | 0.25496 | 9.9441
9.9333 | 0.25227 | 9.9337
9.95 | 0.24756 | 9.9346
9.9667 | 0.24465 | 9.936
9.9833 | 0.24305 | 9.9401
10 | 0.23998 | 9.9453
10.0167 | 0.2364 | 9.9491
10.0333 | 0.23311 | 9.9436
10.05 | 0.23122 | 9.9485
10.0667 | 0.22948 | 9.9477
10.0833 | 0.22527 | 9.9549
10.1 | 0.22097 | 9.9604
10.1167 | 0.21709 | 9.954
10.1333 | 0.21442 | 9.9563
10.15 | 0.21415 | 9.9503
10.1667 | 0.21378 | 9.9598
10.1833 | 0.20997 | 9.9558
10.2 | 0.20522 | 9.9603
10.2167 | 0.20332 | 9.9494
10.2333 | 0.20307 | 9.9548
10.25 | 0.20388 | 9.9523
10.2667 | 0.20446 | 9.9516
10.2833 | 0.20178 | 9.9477
10.3 | 0.19805 | 9.9575
10.3167 | 0.19706 | 9.9554
10.3333 | 0.19574 | 9.9604
10.35 | 0.19223 | 9.959
10.3667 | 0.18987 | 9.9619
10.3833 | 0.18889 | 9.9572
10.4 | 0.18883 | 9.956
10.4167 | 0.18785 | 9.9604
10.4333 | 0.18565 | 9.9592
10.45 | 0.18334 | 9.9674
10.4667 | 0.17948 | 9.9638
10.4833 | 0.17721 | 9.9596
10.5 | 0.17728 | 9.9628
10.5167 | 0.17448 | 9.9622
10.5333 | 0.17198 | 9.9589
10.55 | 0.17143 | 9.958
10.5667 | 0.1702 | 9.9555
10.5833 | 0.16894 | 9.9641
10.6 | 0.1674 | 9.9709
10.6167 | 0.16584 | 9.9702
10.6333 | 0.16477 | 9.9587
10.65 | 0.16358 | 9.957
10.6667 | 0.16181 | 9.9499
10.6833 | 0.15897 | 9.95
10.7 | 0.15621 | 9.952
10.7167 | 0.15457 | 9.9554
10.7333 | 0.15436 | 9.9546
10.75 | 0.15647 | 9.954
10.7667 | 0.15761 | 9.9496
10.7833 | 0.15537 | 9.9418
10.8 | 0.15396 | 9.9384
10.8167 | 0.15402 | 9.9368
10.8333 | 0.15339 | 9.9302
10.85 | 0.15149 | 9.9294
10.8667 | 0.15055 | 9.9282
10.8833 | 0.15116 | 9.9335
10.9 | 0.14953 | 9.9326
10.9167 | 0.14841 | 9.9294
10.9333 | 0.14908 | 9.9242
10.95 | 0.14751 | 9.9306
10.9667 | 0.14546 | 9.9331
10.9833 | 0.14374 | 9.94
11 | 0.1416 | 9.9383
11.0167 | 0.13921 | 9.9436
11.0333 | 0.13851 | 9.9455
11.05 | 0.13992 | 9.9426
11.0667 | 0.14142 | 9.9401
11.0833 | 0.14181 | 9.9326
11.1 | 0.14058 | 9.9374
11.1167 | 0.13792 | 9.932
11.1333 | 0.13533 | 9.9326
11.15 | 0.13419 | 9.9349
11.1667 | 0.13329 | 9.934
11.1833 | 0.13252 | 9.9349
11.2 | 0.13109 | 9.9284
11.2167 | 0.13099 | 9.9242
11.2333 | 0.1319 | 9.925
11.25 | 0.13099 | 9.9216
11.2667 | 0.12844 | 9.9245
11.2833 | 0.12685 | 9.9278
11.3 | 0.12638 | 9.927
11.3167 | 0.12541 | 9.9258
11.3333 | 0.12581 | 9.9224
11.35 | 0.12584 | 9.9288
11.3667 | 0.12518 | 9.9368
11.3833 | 0.1243 | 9.9369
11.4 | 0.12309 | 9.9351
11.4167 | 0.12349 | 9.9322
11.4333 | 0.12339 | 9.934
11.45 | 0.12262 | 9.9432
11.4667 | 0.12208 | 9.941
11.4833 | 0.1212 | 9.9358
11.5 | 0.12035 | 9.9381
11.5167 | 0.12028 | 9.94
11.5333 | 0.12102 | 9.9325
11.55 | 0.12323 | 9.9395
11.5667 | 0.12335 | 9.9503
11.5833 | 0.12191 | 9.9456
11.6 | 0.12091 | 9.9397
11.6167 | 0.11848 | 9.9397
11.6333 | 0.11776 | 9.9357
11.65 | 0.11931 | 9.9364
11.6667 | 0.1197 | 9.9366
11.6833 | 0.11939 | 9.9325
11.7 | 0.11998 | 9.9424
11.7167 | 0.11919 | 9.9406
11.7333 | 0.11674 | 9.9403
11.75 | 0.11668 | 9.9426
11.7667 | 0.11818 | 9.9447
11.7833 | 0.11769 | 9.9395
11.8 | 0.11554 | 9.943
11.8167 | 0.11549 | 9.9468
11.8333 | 0.11761 | 9.9442
11.85 | 0.11904 | 9.938
11.8667 | 0.11706 | 9.9377
11.8833 | 0.11521 | 9.9317
11.9 | 0.11616 | 9.9328
11.9167 | 0.11549 | 9.9322
11.9333 | 0.11403 | 9.9319
11.95 | 0.11385 | 9.929
11.9667 | 0.11315 | 9.9311
11.9833 | 0.1123 | 9.9442
12 | 0.11207 | 9.9509
12.0167 | 0.11061 | 9.9538
12.0333 | 0.10892 | 9.9479
12.05 | 0.10761 | 9.9441
12.0667 | 0.10657 | 9.9467
12.0833 | 0.10791 | 9.9429
12.1 | 0.10906 | 9.9487
12.1167 | 0.10961 | 9.9477
12.1333 | 0.10899 | 9.9439
12.15 | 0.1072 | 9.9458
12.1667 | 0.10697 | 9.9418
12.1833 | 0.10839 | 9.9447
12.2 | 0.10914 | 9.9424
12.2167 | 0.10832 | 9.938
12.2333 | 0.10737 | 9.9422
12.25 | 0.10572 | 9.9496
12.2667 | 0.10385 | 9.9505
12.2833 | 0.10359 | 9.9497
12.3 | 0.10399 | 9.9416
12.3167 | 0.10559 | 9.9445
12.3333 | 0.10709 | 9.9432
12.35 | 0.10805 | 9.9435
12.3667 | 0.10889 | 9.9378
12.3833 | 0.10879 | 9.941
12.4 | 0.10791 | 9.945
12.4167 | 0.10561 | 9.9467
12.4333 | 0.10344 | 9.9392
12.45 | 0.10207 | 9.9377
12.4667 | 0.10091 | 9.9331
12.4833 | 0.10236 | 9.9354
12.5 | 0.1043 | 9.9361
12.5167 | 0.10281 | 9.9371
12.5333 | 0.10074 | 9.9403
12.55 | 0.102 | 9.9442
12.5667 | 0.10331 | 9.9374
12.5833 | 0.10137 | 9.941
12.6 | 0.099614 | 9.9458
12.6167 | 0.098667 | 9.9529
12.6333 | 0.097294 | 9.949
12.65 | 0.096793 | 9.9442
12.6667 | 0.097724 | 9.9465
12.6833 | 0.099517 | 9.95
12.7 | 0.099613 | 9.952
12.7167 | 0.099509 | 9.952
12.7333 | 0.10223 | 9.9493
12.75 | 0.10267 | 9.9487
12.7667 | 0.10022 | 9.9511
12.7833 | 0.10086 | 9.947
12.8 | 0.1031 | 9.947
12.8167 | 0.10267 | 9.9389
12.8333 | 0.10053 | 9.9386
12.85 | 0.09907 | 9.9395
12.8667 | 0.099866 | 9.9386
12.8833 | 0.10149 | 9.938
12.9 | 0.10203 | 9.9444
12.9167 | 0.10292 | 9.948
12.9333 | 0.10366 | 9.9503
12.95 | 0.10277 | 9.9529
12.9667 | 0.10293 | 9.9555
12.9833 | 0.10242 | 9.9619
13 | 0.10197 | 9.9638
13.0167 | 0.10275 | 9.959
13.0333 | 0.103 | 9.9589
13.05 | 0.10231 | 9.9551
13.0667 | 0.10016 | 9.9557
13.0833 | 0.10001 | 9.9509
13.1 | 0.10032 | 9.9506
13.1167 | 0.10146 | 9.9523
13.1333 | 0.10409 | 9.9575
13.15 | 0.10455 | 9.9624
13.1667 | 0.10419 | 9.9613
13.1833 | 0.10373 | 9.9609
13.2 | 0.10278 | 9.9624
13.2167 | 0.10234 | 9.9595
13.2333 | 0.10281 | 9.958
13.25 | 0.10323 | 9.9635
13.2667 | 0.10359 | 9.9575
13.2833 | 0.10383 | 9.9584
13.3 | 0.10384 | 9.9537
13.3167 | 0.10417 | 9.9538
13.3333 | 0.1057 | 9.949
13.35 | 0.10726 | 9.9538
13.3667 | 0.10898 | 9.9473
13.3833 | 0.11021 | 9.948
13.4 | 0.10928 | 9.9467
13.4167 | 0.10872 | 9.9531
13.4333 | 0.1086 | 9.9435
13.45 | 0.10917 | 9.9375
13.4667 | 0.11031 | 9.9374
13.4833 | 0.11074 | 9.9456
13.5 | 0.11034 | 9.9413
13.5167 | 0.11088 | 9.9361
13.5333 | 0.11442 | 9.9303
13.55 | 0.11699 | 9.9284
13.5667 | 0.11694 | 9.9287
13.5833 | 0.11793 | 9.9264
13.6 | 0.11913 | 9.9297
13.6167 | 0.12054 | 9.9308
13.6333 | 0.12304 | 9.9331
13.65 | 0.1242 | 9.9371
13.6667 | 0.12565 | 9.9348
13.6833 | 0.13018 | 9.9323
13.7 | 0.13645 | 9.9403
13.7167 | 0.14142 | 9.941
13.7333 | 0.14651 | 9.9401
13.75 | 0.15457 | 9.9378
13.7667 | 0.16378 | 9.9371
13.7833 | 0.17507 | 9.9377
13.8 | 0.18706 | 9.9442
13.8167 | 0.19855 | 9.9419
13.8333 | 0.21306 | 9.9415
13.85 | 0.23427 | 9.9419
13.8667 | 0.26038 | 9.9482
13.8833 | 0.28881 | 9.952
13.9 | 0.32201 | 9.9479
13.9167 | 0.36154 | 9.9413
13.9333 | 0.40594 | 9.9473
13.95 | 0.45344 | 9.9523
13.9667 | 0.50581 | 9.9548
13.9833 | 0.56814 | 9.9503
14 | 0.63911 | 9.9558
14.0167 | 0.71836 | 9.9654
14.0333 | 0.80981 | 9.9622
14.05 | 0.91363 | 9.9705
14.0667 | 1.0322 | 9.977
14.0833 | 1.1681 | 9.983
14.1 | 1.327 | 9.9911
14.1167 | 1.5162 | 9.9966
14.1333 | 1.7382 | 10.0045
14.15 | 1.9989 | 10.0141
14.1667 | 2.3089 | 10.0173
14.1833 | 2.6782 | 10.0413
14.2 | 3.1166 | 10.0544
14.2167 | 3.6306 | 10.0759
14.2333 | 4.228 | 10.0971
14.25 | 4.9181 | 10.1307
14.2667 | 5.7058 | 10.1611
14.2833 | 6.5937 | 10.2021
14.3 | 7.5809 | 10.252
14.3167 | 8.6638 | 10.3135
14.3333 | 9.8304 | 10.371
14.35 | 11.0647 | 10.4458
14.3667 | 12.3492 | 10.5325
14.3833 | 13.6549 | 10.6229
14.4 | 14.9546 | 10.7276
14.4167 | 16.2207 | 10.8459
14.4333 | 17.4185 | 10.9689
14.45 | 18.5167 | 11.0986
14.4667 | 19.4878 | 11.2363
14.4833 | 20.307 | 11.374
14.5 | 20.9543 | 11.5043
14.5167 | 21.416 | 11.6273
14.5333 | 21.6842 | 11.7518
14.55 | 21.7576 | 11.8563
14.5667 | 21.6429 | 11.9532
14.5833 | 21.3511 | 12.0237
14.6 | 20.9033 | 12.0843
14.6167 | 20.3202 | 12.1238
14.6333 | 19.624 | 12.1404
14.65 | 18.8406 | 12.1362
14.6667 | 17.9933 | 12.1201
14.6833 | 17.107 | 12.0876
14.7 | 16.2037 | 12.0359
14.7167 | 15.3028 | 11.9695
14.7333 | 14.4209 | 11.9091
14.75 | 13.5709 | 11.8353
14.7667 | 12.7618 | 11.7573
14.7833 | 12.0006 | 11.6821
14.8 | 11.2897 | 11.6042
14.8167 | 10.6312 | 11.5331
14.8333 | 10.0266 | 11.4698
14.85 | 9.4735 | 11.4034
14.8667 | 8.9695 | 11.341
14.8833 | 8.509 | 11.2966
14.9 | 8.0896 | 11.2679
14.9167 | 7.7089 | 11.2414
14.9333 | 7.3605 | 11.2077
14.95 | 7.0409 | 11.2006
14.9667 | 6.7437 | 11.1877
14.9833 | 6.4619 | 11.1871
15 | 6.1944 | 11.1858
15.0167 | 5.94 | 11.1828
15.0333 | 5.6964 | 11.1845
15.05 | 5.4603 | 11.1875
15.0667 | 5.231 | 11.1857
15.0833 | 5.0038 | 11.1788
15.1 | 4.7773 | 11.1808
15.1167 | 4.5534 | 11.1759
15.1333 | 4.3298 | 11.1642
15.15 | 4.1092 | 11.157
15.1667 | 3.8941 | 11.1407
15.1833 | 3.6835 | 11.1245
15.2 | 3.4773 | 11.1083
15.2167 | 3.2772 | 11.0929
15.2333 | 3.0817 | 11.0754
15.25 | 2.8912 | 11.0511
15.2667 | 2.71 | 11.0191
15.2833 | 2.5367 | 10.9919
15.3 | 2.3704 | 10.9554
15.3167 | 2.2113 | 10.9211
15.3333 | 2.0612 | 10.8858
15.35 | 1.9213 | 10.8489
15.3667 | 1.7918 | 10.8067
15.3833 | 1.6697 | 10.7673
15.4 | 1.5545 | 10.7272
15.4167 | 1.4486 | 10.6934
15.4333 | 1.3507 | 10.6635
15.45 | 1.2594 | 10.6239
15.4667 | 1.1755 | 10.5907
15.4833 | 1.1006 | 10.5531
15.5 | 1.0332 | 10.5164
15.5167 | 0.96998 | 10.4835
15.5333 | 0.90992 | 10.4546
15.55 | 0.85634 | 10.4261
15.5667 | 0.80666 | 10.4009
15.5833 | 0.75926 | 10.3707
15.6 | 0.71627 | 10.3466
15.6167 | 0.67674 | 10.315
15.6333 | 0.64126 | 10.2952
15.65 | 0.60787 | 10.2766
15.6667 | 0.57645 | 10.2587
15.6833 | 0.54949 | 10.2486
15.7 | 0.52533 | 10.2241
15.7167 | 0.50159 | 10.2059
15.7333 | 0.47914 | 10.1954
15.75 | 0.45902 | 10.1893
15.7667 | 0.44017 | 10.1719
15.7833 | 0.42203 | 10.1597
15.8 | 0.4048 | 10.1469
15.8167 | 0.38804 | 10.1359
15.8333 | 0.37296 | 10.1197
15.85 | 0.36025 | 10.1179
15.8667 | 0.34772 | 10.1134
15.8833 | 0.33741 | 10.1035
15.9 | 0.32715 | 10.0985
15.9167 | 0.31545 | 10.0929
15.9333 | 0.30628 | 10.084
15.95 | 0.29853 | 10.0834
15.9667 | 0.28979 | 10.0741
15.9833 | 0.28054 | 10.069
16 | 0.27312 | 10.0654
16.0167 | 0.26534 | 10.0585
16.0333 | 0.25732 | 10.0549
16.05 | 0.25186 | 10.0498
16.0667 | 0.24658 | 10.0378
16.0833 | 0.23956 | 10.0292
16.1 | 0.2335 | 10.0303
16.1167 | 0.22878 | 10.0192
16.1333 | 0.2249 | 10.0097
16.15 | 0.22034 | 10.0043
16.1667 | 0.21446 | 10.0037
16.1833 | 0.20848 | 9.9947
16.2 | 0.20421 | 9.9905
16.2167 | 0.20106 | 9.9841
16.2333 | 0.19706 | 9.9816
16.25 | 0.19395 | 9.9754
16.2667 | 0.19057 | 9.9769
16.2833 | 0.186 | 9.972
16.3 | 0.18157 | 9.9696
16.3167 | 0.17862 | 9.9624
16.3333 | 0.1763 | 9.9632
16.35 | 0.17293 | 9.9657
16.3667 | 0.16945 | 9.9593
16.3833 | 0.16601 | 9.9574
16.4 | 0.16305 | 9.956
16.4167 | 0.16259 | 9.9545
16.4333 | 0.16234 | 9.9479
16.45 | 0.15911 | 9.9461
16.4667 | 0.15652 | 9.9455
16.4833 | 0.15874 | 9.9439
16.5 | 0.15901 | 9.9445
16.5167 | 0.15569 | 9.9502
16.5333 | 0.15321 | 9.9477
16.55 | 0.15224 | 9.961
16.5667 | 0.15171 | 9.9604
16.5833 | 0.15059 | 9.956
16.6 | 0.14806 | 9.9555
16.6167 | 0.14517 | 9.954
16.6333 | 0.14587 | 9.9488
16.65 | 0.14763 | 9.9496
16.6667 | 0.14689 | 9.9514
16.6833 | 0.14586 | 9.9596
16.7 | 0.14613 | 9.9503
16.7167 | 0.14693 | 9.9519
16.7333 | 0.14617 | 9.9555
16.75 | 0.14544 | 9.9598
16.7667 | 0.14508 | 9.9528
16.7833 | 0.1453 | 9.9593
16.8 | 0.14672 | 9.9616
16.8167 | 0.14677 | 9.9609
16.8333 | 0.14603 | 9.9593
16.85 | 0.14731 | 9.9612
16.8667 | 0.14789 | 9.9505
16.8833 | 0.14717 | 9.948
16.9 | 0.14825 | 9.9432
16.9167 | 0.15135 | 9.9349
16.9333 | 0.15189 | 9.9332
16.95 | 0.15167 | 9.9326
16.9667 | 0.15397 | 9.9332
16.9833 | 0.15637 | 9.9339
17 | 0.15694 | 9.9358
17.0167 | 0.15734 | 9.9348
17.0333 | 0.15905 | 9.9369
17.05 | 0.16176 | 9.9349
17.0667 | 0.16638 | 9.9429
17.0833 | 0.17042 | 9.9456
17.1 | 0.17229 | 9.9499
17.1167 | 0.17371 | 9.941
17.1333 | 0.17625 | 9.9401
17.15 | 0.17942 | 9.9383
17.1667 | 0.18169 | 9.9422
17.1833 | 0.18569 | 9.9346
17.2 | 0.1906 | 9.9381
17.2167 | 0.19407 | 9.9401
17.2333 | 0.19775 | 9.9389
17.25 | 0.20106 | 9.936
17.2667 | 0.20356 | 9.9348
17.2833 | 0.20686 | 9.93
17.3 | 0.21261 | 9.943
17.3167 | 0.21848 | 9.9404
17.3333 | 0.2233 | 9.9343
17.35 | 0.22918 | 9.9297
17.3667 | 0.23545 | 9.9313
17.3833 | 0.24065 | 9.9334
17.4 | 0.24675 | 9.9332
17.4167 | 0.25368 | 9.9348
17.4333 | 0.25901 | 9.9361
17.45 | 0.26487 | 9.9387
17.4667 | 0.27271 | 9.9386
17.4833 | 0.28157 | 9.9447
17.5 | 0.29221 | 9.9413
17.5167 | 0.30296 | 9.9357
17.5333 | 0.31286 | 9.9271
17.55 | 0.32264 | 9.9334
17.5667 | 0.33257 | 9.9308
17.5833 | 0.34394 | 9.9319
17.6 | 0.35447 | 9.9293
17.6167 | 0.36363 | 9.9319
17.6333 | 0.37613 | 9.9282
17.65 | 0.39022 | 9.9326
17.6667 | 0.40315 | 9.9256
17.6833 | 0.41756 | 9.9262
17.7 | 0.4298 | 9.9201
17.7167 | 0.43911 | 9.9186
17.7333 | 0.44829 | 9.9169
17.75 | 0.45702 | 9.9271
17.7667 | 0.46356 | 9.9239
17.7833 | 0.46886 | 9.9282
17.8 | 0.47527 | 9.9175
17.8167 | 0.48359 | 9.9218
17.8333 | 0.49103 | 9.9329
17.85 | 0.49594 | 9.9287
17.8667 | 0.5011 | 9.9325
17.8833 | 0.50828 | 9.9369
17.9 | 0.51588 | 9.9419
17.9167 | 0.5207 | 9.9381
17.9333 | 0.52518 | 9.9482
17.95 | 0.53334 | 9.9453
17.9667 | 0.54301 | 9.9477
17.9833 | 0.55097 | 9.9427
18 | 0.55904 | 9.9364
18.0167 | 0.56902 | 9.9346
18.0333 | 0.58084 | 9.9468
18.05 | 0.59454 | 9.9453
18.0667 | 0.60791 | 9.9426
18.0833 | 0.62038 | 9.9418
18.1 | 0.63293 | 9.9429
18.1167 | 0.64702 | 9.9467
18.1333 | 0.66331 | 9.9529
18.15 | 0.68095 | 9.9584
18.1667 | 0.69847 | 9.9659
18.1833 | 0.7167 | 9.9837
18.2 | 0.73551 | 10.001
18.2167 | 0.75603 | 10.0115
18.2333 | 0.77923 | 10.0231
18.25 | 0.80412 | 10.0372
18.2667 | 0.83177 | 10.0439
18.2833 | 0.86277 | 10.066
18.3 | 0.89628 | 10.0752
18.3167 | 0.93201 | 10.0872
18.3333 | 0.96843 | 10.0851
18.35 | 1.005 | 10.0913
18.3667 | 1.0411 | 10.0961
18.3833 | 1.078 | 10.0947
18.4 | 1.1152 | 10.0822
18.4167 | 1.1502 | 10.0765
18.4333 | 1.181 | 10.0666
18.45 | 1.2063 | 10.0607
18.4667 | 1.2248 | 10.0556
18.4833 | 1.2381 | 10.0532
18.5 | 1.2483 | 10.0419
18.5167 | 1.2549 | 10.0365
18.5333 | 1.2577 | 10.0234
18.55 | 1.2611 | 10.0268
18.5667 | 1.2709 | 10.0101
18.5833 | 1.2859 | 9.9992
18.6 | 1.3071 | 9.9935
18.6167 | 1.3391 | 9.9894
18.6333 | 1.383 | 9.9905
18.65 | 1.4385 | 9.9836
18.6667 | 1.5032 | 9.9883
18.6833 | 1.5757 | 9.9958
18.7 | 1.653 | 10.0086
18.7167 | 1.7322 | 10.0126
18.7333 | 1.809 | 10.0323
18.75 | 1.88 | 10.0513
18.7667 | 1.9429 | 10.0898
18.7833 | 1.9904 | 10.127
18.8 | 2.0183 | 10.1627
18.8167 | 2.0307 | 10.1998
18.8333 | 2.0273 | 10.2348
18.85 | 2.0034 | 10.2637
18.8667 | 1.9617 | 10.3002
18.8833 | 1.9094 | 10.3318
18.9 | 1.8487 | 10.3495
18.9167 | 1.7811 | 10.3559
18.9333 | 1.7142 | 10.3527
18.95 | 1.6496 | 10.3455
18.9667 | 1.585 | 10.3289
18.9833 | 1.5246 | 10.3046
19 | 1.4684 | 10.2721
19.0167 | 1.4135 | 10.2291
19.0333 | 1.3563 | 10.196
19.05 | 1.2958 | 10.1725
19.0667 | 1.2318 | 10.1431
19.0833 | 1.1593 | 10.1148
19.1 | 1.0711 | 10.0916
19.1167 | 0.96244 | 10.061
19.1333 | 0.82707 | 10.0402
19.15 | 0.65569 | 10.0224
19.1667 | 0.43998 | 9.9998
19.1833 | 0.17263 | 9.9868
19.2 | -0.15488 | 9.9799
19.2167 | -0.54885 | 9.9722
19.2333 | -1.01 | 9.9603
19.25 | -1.5338 | 9.9537
19.2667 | -2.1081 | 9.9328
19.2833 | -2.7132 | 9.9136
19.3 | -3.3245 | 9.8901
19.3167 | -3.9088 | 9.8827
19.3333 | -4.4316 | 9.8748
19.35 | -4.858 | 9.8821
19.3667 | -5.1559 | 9.9184
19.3833 | -5.302 | 10.003
19.4 | -5.2812 | 10.1533
19.4167 | -5.0879 | 10.4203
19.4333 | -4.7282 | 10.8288
19.45 | -4.2236 | 11.4281
19.4667 | -3.6022 | 12.2619
19.4833 | -2.8914 | 13.3729
19.5 | -2.1292 | 14.7819
19.5167 | -1.3556 | 16.5058
19.5333 | -0.60451 | 18.5461
19.55 | 0.090956 | 20.8419
19.5667 | 0.70667 | 23.3141
19.5833 | 1.2273 | 25.8517
19.6 | 1.6456 | 28.3086
19.6167 | 1.9625 | 30.521
19.6333 | 2.1825 | 32.369
19.65 | 2.3166 | 33.7238
19.6667 | 2.3822 | 34.5118
19.6833 | 2.3936 | 34.6876
19.7 | 2.3649 | 34.3114
19.7167 | 2.3099 | 33.3889
19.7333 | 2.2403 | 31.9958
19.75 | 2.1627 | 30.2497
19.7667 | 2.0828 | 28.2778
19.7833 | 2.0038 | 26.1968
19.8 | 1.9287 | 24.1225
19.8167 | 1.8589 | 22.1418
19.8333 | 1.7942 | 20.2998
19.85 | 1.7363 | 18.6544
19.8667 | 1.6843 | 17.2227
19.8833 | 1.6378 | 16.0052
19.9 | 1.5961 | 14.9712
19.9167 | 1.5608 | 14.1053
19.9333 | 1.5337 | 13.3916
19.95 | 1.5103 | 12.8074
19.9667 | 1.4897 | 12.3203
19.9833 | 1.4738 | 11.917
20 | 1.4589 | 11.5748
20.0167 | 1.4426 | 11.2873
20.0333 | 1.424 | 11.0082
20.05 | 1.4019 | 10.7798
20.0667 | 1.3734 | 10.5602
20.0833 | 1.3357 | 10.3324
20.1 | 1.2909 | 10.073
20.1167 | 1.2395 | 9.7913
20.1333 | 1.1823 | 9.4631
20.15 | 1.1214 | 9.0882
20.1667 | 1.0594 | 8.6465
20.1833 | 0.99692 | 8.1522
20.2 | 0.93651 | 7.6043
20.2167 | 0.88285 | 7.0194
20.2333 | 0.83548 | 6.4147
20.25 | 0.79502 | 5.8311
20.2667 | 0.76305 | 5.2857
20.2833 | 0.73974 | 4.8261
20.3 | 0.72593 | 4.4659
20.3167 | 0.71862 | 4.2313
20.3333 | 0.71822 | 4.1375
20.35 | 0.72636 | 4.1923
20.3667 | 0.74144 | 4.3793
20.3833 | 0.76431 | 4.6792
20.4 | 0.80009 | 5.0651
20.4167 | 0.85186 | 5.516
20.4333 | 0.92442 | 6.0151
20.45 | 1.0234 | 6.5151
20.4667 | 1.15 | 7.0123
20.4833 | 1.3071 | 7.4781
20.5 | 1.5013 | 7.9163
20.5167 | 1.7363 | 8.2993
20.5333 | 2.0081 | 8.6532
20.55 | 2.3116 | 8.9524
20.5667 | 2.6399 | 9.2135
20.5833 | 2.9801 | 9.4555
20.6 | 3.3196 | 9.6822
20.6167 | 3.6385 | 9.8888
20.6333 | 3.9169 | 10.0938
20.65 | 4.1338 | 10.2964
20.6667 | 4.2663 | 10.4954
20.6833 | 4.2901 | 10.7012
20.7 | 4.1749 | 10.9089
20.7167 | 3.8926 | 11.1089
20.7333 | 3.4085 | 11.305
20.75 | 2.6775 | 11.4632
20.7667 | 1.6518 | 11.6343
20.7833 | 0.27216 | 11.7869
20.8 | -1.5302 | 11.9027
20.8167 | -3.8235 | 11.9747
20.8333 | -6.6716 | 12.0106
20.85 | -10.1246 | 12.0083
20.8667 | -14.2102 | 11.9672
20.8833 | -18.9212 | 11.8913
20.9 | -24.2022 | 11.775
20.9167 | -29.9463 | 11.6404
20.9333 | -35.9964 | 11.4823
20.95 | -42.147 | 11.3186
20.9667 | -48.1541 | 11.141
20.9833 | -53.7526 | 10.9788
21 | -58.681 | 10.8086
21.0167 | -62.7031 | 10.6562
21.0333 | -65.6321 | 10.5149
21.05 | -67.3428 | 10.3957
21.0667 | -67.7835 | 10.2863
21.0833 | -66.9809 | 10.191
21.1 | -65.0317 | 10.1109
21.1167 | -62.0889 | 10.0446
21.1333 | -58.346 | 10.001
21.15 | -54.0173 | 9.957
21.1667 | -49.3198 | 9.9187
21.1833 | -44.4554 | 9.8985
21.2 | -39.6015 | 9.8832
21.2167 | -34.8987 | 9.8653
21.2333 | -30.4545 | 9.8559
21.25 | -26.3446 | 9.8531
21.2667 | -22.6127 | 9.8556
21.2833 | -19.2766 | 9.8524
21.3 | -16.3339 | 9.8594
21.3167 | -13.7708 | 9.8629
21.3333 | -11.5597 | 9.8661
21.35 | -9.6667 | 9.8716
21.3667 | -8.0575 | 9.8864
21.3833 | -6.6988 | 9.8928
21.4 | -5.5596 | 9.914
21.4167 | -4.6105 | 9.9224
21.4333 | -3.8243 | 9.9313
21.45 | -3.1722 | 9.929
21.4667 | -2.6335 | 9.9419
21.4833 | -2.1932 | 9.9438
21.5 | -1.8323 | 9.9421
21.5167 | -1.5351 | 9.9436
21.5333 | -1.291 | 9.9432
21.55 | -1.0927 | 9.939
21.5667 | -0.9329 | 9.9287
21.5833 | -0.80083 | 9.9152
21.6 | -0.69222 | 9.8963
21.6167 | -0.6044 | 9.8682
21.6333 | -0.53074 | 9.8351
21.65 | -0.46854 | 9.7984
21.6667 | -0.416 | 9.7485
21.6833 | -0.37126 | 9.679
21.7 | -0.33488 | 9.5924
21.7167 | -0.30468 | 9.4732
21.7333 | -0.27955 | 9.3279
21.75 | -0.25801 | 9.1547
21.7667 | -0.23569 | 8.9371
21.7833 | -0.21363 | 8.6861
21.8 | -0.19812 | 8.3942
21.8167 | -0.18662 | 8.1054
21.8333 | -0.17323 | 7.7493
21.85 | -0.16089 | 7.3598
21.8667 | -0.15132 | 6.9433
21.8833 | -0.14325 | 6.5186
21.9 | -0.13553 | 6.0947
21.9167 | -0.12572 | 5.6869
21.9333 | -0.11666 | 5.3083
21.95 | -0.11095 | 4.9741
21.9667 | -0.10632 | 4.7015
21.9833 | -0.099614 | 4.499
22 | -0.093139 | 4.3751
22.0167 | -0.08848 | 4.3296
22.0333 | -0.082747 | 4.3502
22.05 | -0.074952 | 4.4566
22.0667 | -0.06864 | 4.649
22.0833 | -0.063871 | 4.9015
22.1 | -0.058921 | 5.2108
22.1167 | -0.054151 | 5.5604
22.1333 | -0.049437 | 5.9389
22.15 | -0.045036 | 6.3244
22.1667 | -0.037859 | 6.7202
22.1833 | -0.025246 | 7.098
22.2 | -0.010646 | 7.4708
22.2167 | 0.005775 | 7.8094
22.2333 | 0.029564 | 8.1274
22.25 | 0.063846 | 8.4093
22.2667 | 0.11252 | 8.6663
22.2833 | 0.18123 | 8.8741
22.3 | 0.27588 | 9.0624
22.3167 | 0.40143 | 9.2139
22.3333 | 0.56558 | 9.3461
22.35 | 0.78029 | 9.4492
22.3667 | 1.0574 | 9.5261
22.3833 | 1.4076 | 9.5914
22.4 | 1.8436 | 9.6342
22.4167 | 2.3741 | 9.6659
22.4333 | 3.0074 | 9.6824
22.45 | 3.7513 | 9.6883
22.4667 | 4.6083 | 9.6752
22.4833 | 5.5803 | 9.6564
22.5 | 6.662 | 9.6261
22.5167 | 7.8354 | 9.5805
22.5333 | 9.0828 | 9.5203
22.55 | 10.3806 | 9.4483
22.5667 | 11.695 | 9.3566
22.5833 | 12.9905 | 9.2428
22.6 | 14.2285 | 9.1117
22.6167 | 15.3673 | 8.9797
22.6333 | 16.368 | 8.828
22.65 | 17.1955 | 8.6822
22.6667 | 17.8211 | 8.5287
22.6833 | 18.2227 | 8.373
22.7 | 18.3847 | 8.2165
22.7167 | 18.304 | 8.0799
22.7333 | 17.9893 | 7.9603
22.75 | 17.4545 | 7.8733
22.7667 | 16.7215 | 7.8042
22.7833 | 15.8208 | 7.7618
22.8 | 14.7858 | 7.7363
22.8167 | 13.6538 | 7.7445
22.8333 | 12.4592 | 7.7818
22.85 | 11.238 | 7.8382
22.8667 | 10.0247 | 7.9214
22.8833 | 8.8483 | 8.0201
22.9 | 7.7294 | 8.1396
22.9167 | 6.6835 | 8.2731
22.9333 | 5.7231 | 8.4122
22.95 | 4.8567 | 8.5551
22.9667 | 4.0903 | 8.6979
22.9833 | 3.4202 | 8.8371
23 | 2.8399 | 8.9761
23.0167 | 2.3441 | 9.0942
23.0333 | 1.9277 | 9.2071
23.05 | 1.5818 | 9.3087
23.0667 | 1.2972 | 9.4003
23.0833 | 1.0639 | 9.4782
23.1 | 0.87163 | 9.553
23.1167 | 0.716 | 9.6154
23.1333 | 0.59295 | 9.668
23.15 | 0.4961 | 9.7147
23.1667 | 0.41904 | 9.7472
23.1833 | 0.35799 | 9.7788
23.2 | 0.30863 | 9.8005
23.2167 | 0.26906 | 9.8208
23.2333 | 0.23682 | 9.8388
23.25 | 0.21025 | 9.8483
23.2667 | 0.18885 | 9.8611
23.2833 | 0.16968 | 9.8689
23.3 | 0.15413 | 9.8815
23.3167 | 0.14422 | 9.8815
23.3333 | 0.13682 | 9.8925
23.35 | 0.12901 | 9.8962
23.3667 | 0.12184 | 9.8959
23.3833 | 0.11383 | 9.8977
23.4 | 0.10667 | 9.8968
23.4167 | 0.10248 | 9.9015
23.4333 | 0.098285 | 9.9043
23.45 | 0.096877 | 9.9099
23.4667 | 0.093969 | 9.9075
23.4833 | 0.089233 | 9.9175
23.5 | 0.087279 | 9.9136
23.5167 | 0.08592 | 9.9206
23.5333 | 0.083735 | 9.9122
23.55 | 0.081511 | 9.9129
23.5667 | 0.080191 | 9.9122
23.5833 | 0.078194 | 9.9206
23.6 | 0.075509 | 9.9149
23.6167 | 0.072481 | 9.9195
23.6333 | 0.069826 | 9.9194
23.65 | 0.069436 | 9.9235
23.6667 | 0.06944 | 9.9175
23.6833 | 0.068471 | 9.9168
23.7 | 0.064701 | 9.9169
23.7167 | 0.060777 | 9.9166
23.7333 | 0.060192 | 9.9256
23.75 | 0.060445 | 9.9354
23.7667 | 0.060027 | 9.9279
23.7833 | 0.060135 | 9.923
23.8 | 0.059921 | 9.9259
23.8167 | 0.058044 | 9.9206
23.8333 | 0.055818 | 9.9288
23.85 | 0.055075 | 9.929
23.8667 | 0.055368 | 9.9339
23.8833 | 0.055431 | 9.9319
23.9 | 0.055596 | 9.9355
23.9167 | 0.055978 | 9.939
23.9333 | 0.055032 | 9.9418
23.95 | 0.054775 | 9.9386
23.9667 | 0.054086 | 9.9386
23.9833 | 0.052768 | 9.9375
24 | 0.052226 | 9.9328
24.0167 | 0.051286 | 9.9245
24.0333 | 0.050367 | 9.9245
24.05 | 0.051807 | 9.9267
24.0667 | 0.053636 | 9.9255
24.0833 | 0.053008 | 9.9216
24.1 | 0.053379 | 9.9287
24.1167 | 0.054824 | 9.934
24.1333 | 0.054664 | 9.9297
24.15 | 0.054717 | 9.9316
24.1667 | 0.05397 | 9.9329
24.1833 | 0.052696 | 9.9306
24.2 | 0.053214 | 9.9285
24.2167 | 0.052958 | 9.9278
24.2333 | 0.050889 | 9.9313
24.25 | 0.04896 | 9.9305
24.2667 | 0.048569 | 9.929
24.2833 | 0.049283 | 9.9354
24.3 | 0.050054 | 9.9381
24.3167 | 0.050491 | 9.941
24.3333 | 0.049723 | 9.9386
24.35 | 0.04999 | 9.9447
24.3667 | 0.050378 | 9.9407
24.3833 | 0.049261 | 9.9445
24.4 | 0.048403 | 9.95
24.4167 | 0.048569 | 9.9537
24.4333 | 0.048824 | 9.9483
24.45 | 0.047879 | 9.9397
24.4667 | 0.048128 | 9.9352
24.4833 | 0.049349 | 9.9393
24.5 | 0.048424 | 9.9441
24.5167 | 0.047461 | 9.9381
24.5333 | 0.046272 | 9.9368
24.55 | 0.046279 | 9.9426
24.5667 | 0.049062 | 9.9346
24.5833 | 0.051069 | 9.934
24.6 | 0.05017 | 9.9345
24.6167 | 0.04812 | 9.9351
24.6333 | 0.048435 | 9.9371
24.65 | 0.049748 | 9.9377
24.6667 | 0.050995 | 9.936
24.6833 | 0.051684 | 9.9313
24.7 | 0.049824 | 9.9268
24.7167 | 0.046767 | 9.9296
24.7333 | 0.046587 | 9.9319
24.75 | 0.048139 | 9.9303
24.7667 | 0.048807 | 9.9346
24.7833 | 0.049343 | 9.9398
24.8 | 0.049021 | 9.9401
24.8167 | 0.046593 | 9.9488
24.8333 | 0.046968 | 9.9545
24.85 | 0.050098 | 9.9529
24.8667 | 0.048634 | 9.9494
24.8833 | 0.046498 | 9.9413
24.9 | 0.047478 | 9.9415
24.9167 | 0.047648 | 9.94
24.9333 | 0.045581 | 9.9412
24.95 | 0.044122 | 9.9418
24.9667 | 0.043926 | 9.9429
24.9833 | 0.043993 | 9.9447
25 | 0.042995 | 9.9456
25.0167 | 0.042671 | 9.9525
25.0333 | 0.042689 | 9.9529
25.05 | 0.041614 | 9.9512
25.0667 | 0.042125 | 9.9488
25.0833 | 0.041694 | 9.9502
25.1 | 0.040639 | 9.9441
25.1167 | 0.042171 | 9.9514
25.1333 | 0.042624 | 9.9497
25.15 | 0.042557 | 9.9528
25.1667 | 0.042571 | 9.9531
25.1833 | 0.041739 | 9.9587
25.2 | 0.04124 | 9.952
25.2167 | 0.041772 | 9.9468
25.2333 | 0.042357 | 9.9433
25.25 | 0.044479 | 9.9511
25.2667 | 0.045839 | 9.9523
25.2833 | 0.044732 | 9.9528
25.3 | 0.043812 | 9.9538
25.3167 | 0.044684 | 9.9566
25.3333 | 0.043746 | 9.9487
25.35 | 0.040681 | 9.9512
25.3667 | 0.040689 | 9.9526
25.3833 | 0.041023 | 9.9378
25.4 | 0.039614 | 9.9409
25.4167 | 0.03776 | 9.9383
25.4333 | 0.037072 | 9.9361
25.45 | 0.037711 | 9.9372
25.4667 | 0.039187 | 9.9427
25.4833 | 0.040932 | 9.9421
25.5 | 0.040727 | 9.9441
25.5167 | 0.040342 | 9.9363
25.5333 | 0.041638 | 9.9314
25.55 | 0.042324 | 9.9303
25.5667 | 0.0411 | 9.9278
25.5833 | 0.040165 | 9.9249
25.6 | 0.041741 | 9.9128
25.6167 | 0.043323 | 9.9065
25.6333 | 0.043177 | 9.9116
25.65 | 0.041 | 9.9102
25.6667 | 0.038298 | 9.9113
25.6833 | 0.037953 | 9.9108
25.7 | 0.039079 | 9.9145
25.7167 | 0.0394 | 9.9174
25.7333 | 0.039611 | 9.9168
25.75 | 0.04163 | 9.9058
25.7667 | 0.042328 | 9.9052
25.7833 | 0.041214 | 9.9087
25.8 | 0.040529 | 9.9085
25.8167 | 0.041343 | 9.9136
25.8333 | 0.042307 | 9.9154
25.85 | 0.043196 | 9.9056
25.8667 | 0.0438 | 9.9003
25.8833 | 0.043935 | 9.907
25.9 | 0.043458 | 9.9151
25.9167 | 0.044075 | 9.9204
25.9333 | 0.045639 | 9.9197
25.95 | 0.046596 | 9.9139
25.9667 | 0.045946 | 9.9128
25.9833 | 0.041864 | 9.9119
26 | 0.039281 | 9.9145
26.0167 | 0.040666 | 9.9178
26.0333 | 0.043119 | 9.9139
26.05 | 0.04377 | 9.9142
26.0667 | 0.041991 | 9.9174
26.0833 | 0.042276 | 9.9256
26.1 | 0.044729 | 9.9311
26.1167 | 0.045022 | 9.9278
26.1333 | 0.043598 | 9.9213
26.15 | 0.042101 | 9.9195
26.1667 | 0.042343 | 9.9194
26.1833 | 0.045884 | 9.9216
26.2 | 0.047528 | 9.9308
26.2167 | 0.044349 | 9.9368
26.2333 | 0.042732 | 9.9339
26.25 | 0.043622 | 9.9294
26.2667 | 0.043873 | 9.929
26.2833 | 0.04294 | 9.9297
26.3 | 0.041785 | 9.9241
26.3167 | 0.043106 | 9.9221
26.3333 | 0.04527 | 9.9249
26.35 | 0.046124 | 9.9282
26.3667 | 0.046445 | 9.9306
26.3833 | 0.044979 | 9.9299
26.4 | 0.043757 | 9.9348
26.4167 | 0.04404 | 9.9271
26.4333 | 0.043645 | 9.9317
26.45 | 0.043611 | 9.9235
26.4667 | 0.045444 | 9.9342
26.4833 | 0.045858 | 9.9325
26.5 | 0.044311 | 9.9331
26.5167 | 0.044161 | 9.943
26.5333 | 0.044578 | 9.9473
26.55 | 0.044876 | 9.9459
26.5667 | 0.045697 | 9.9424
26.5833 | 0.047114 | 9.9421
26.6 | 0.047754 | 9.94
26.6167 | 0.046629 | 9.9412
26.6333 | 0.046709 | 9.9413
26.65 | 0.048535 | 9.9395
26.6667 | 0.05035 | 9.9381
26.6833 | 0.04963 | 9.9319
26.7 | 0.047363 | 9.9241
26.7167 | 0.046772 | 9.9268
26.7333 | 0.047804 | 9.9204
26.75 | 0.046532 | 9.9194
26.7667 | 0.04587 | 9.9093
26.7833 | 0.048067 | 9.9119
26.8 | 0.04819 | 9.9125
26.8167 | 0.045769 | 9.9102
26.8333 | 0.043653 | 9.9053
26.85 | 0.04304 | 9.9076
26.8667 | 0.042853 | 9.9046
26.8833 | 0.043435 | 9.9035
26.9 | 0.044042 | 9.8988
26.9167 | 0.044058 | 9.9012
26.9333 | 0.04347 | 9.9041
26.95 | 0.043146 | 9.9087
26.9667 | 0.044372 | 9.9059
26.9833 | 0.046106 | 9.903
27 | 0.047478 | 9.8981
27.0167 | 0.048173 | 9.8975
27.0333 | 0.045723 | 9.892
27.05 | 0.042889 | 9.8931
27.0667 | 0.041563 | 9.8927
27.0833 | 0.041175 | 9.8858
27.1 | 0.042596 | 9.8887
27.1167 | 0.042696 | 9.8928
27.1333 | 0.042126 | 9.8939
27.15 | 0.044006 | 9.894
27.1667 | 0.044956 | 9.9004
27.1833 | 0.043422 | 9.898
27.2 | 0.042902 | 9.9027
27.2167 | 0.043865 | 9.9015
27.2333 | 0.042716 | 9.9065
27.25 | 0.041719 | 9.9079
27.2667 | 0.042075 | 9.9129
27.2833 | 0.042029 | 9.9128
27.3 | 0.041843 | 9.9148
27.3167 | 0.042646 | 9.9226
27.3333 | 0.045026 | 9.9306
27.35 | 0.044864 | 9.9314
27.3667 | 0.042058 | 9.9343
27.3833 | 0.04188 | 9.9245
27.4 | 0.043196 | 9.9288
27.4167 | 0.043518 | 9.9209
27.4333 | 0.042873 | 9.9165
27.45 | 0.042654 | 9.9122
27.4667 | 0.045117 | 9.9116
27.4833 | 0.047895 | 9.9111
27.5 | 0.047721 | 9.9172
27.5167 | 0.045172 | 9.9274
27.5333 | 0.043291 | 9.9264
27.55 | 0.043552 | 9.9284
27.5667 | 0.044576 | 9.9233
27.5833 | 0.04441 | 9.9235
27.6 | 0.044752 | 9.9235
27.6167 | 0.045069 | 9.9245
27.6333 | 0.044539 | 9.9265
27.65 | 0.042555 | 9.9229
27.6667 | 0.040013 | 9.9206
27.6833 | 0.040913 | 9.9279
27.7 | 0.0419 | 9.9306
27.7167 | 0.042416 | 9.9346
27.7333 | 0.043217 | 9.9323
27.75 | 0.042683 | 9.9314
27.7667 | 0.043482 | 9.9274
27.7833 | 0.044236 | 9.9223
27.8 | 0.043692 | 9.9252
27.8167 | 0.044207 | 9.9163
27.8333 | 0.045335 | 9.9114
27.85 | 0.04688 | 9.9162
27.8667 | 0.048783 | 9.9131
27.8833 | 0.050231 | 9.9207
27.9 | 0.049984 | 9.9186
27.9167 | 0.047029 | 9.9221
27.9333 | 0.044724 | 9.925
27.95 | 0.043838 | 9.9245
27.9667 | 0.042104 | 9.9297
27.9833 | 0.042127 | 9.9293
28 | 0.04239 | 9.9282
28.0167 | 0.041267 | 9.9314
28.0333 | 0.040528 | 9.9249
28.05 | 0.041111 | 9.9239
28.0667 | 0.041589 | 9.9273
28.0833 | 0.042769 | 9.925
28.1 | 0.043621 | 9.9249
28.1167 | 0.043693 | 9.9265
28.1333 | 0.043292 | 9.9339
28.15 | 0.041646 | 9.9311
28.1667 | 0.039373 | 9.9308
28.1833 | 0.038496 | 9.9186
28.2 | 0.040186 | 9.9189
28.2167 | 0.042013 | 9.9235
28.2333 | 0.041389 | 9.925
28.25 | 0.040482 | 9.9212
28.2667 | 0.040396 | 9.9241
28.2833 | 0.042162 | 9.9174
28.3 | 0.043097 | 9.9216
28.3167 | 0.042907 | 9.9267
28.3333 | 0.043624 | 9.9264
28.35 | 0.042543 | 9.9305
28.3667 | 0.039806 | 9.9258
28.3833 | 0.038047 | 9.9245
28.4 | 0.03766 | 9.9264
28.4167 | 0.03947 | 9.9303
28.4333 | 0.041289 | 9.9313
28.45 | 0.041604 | 9.9271
28.4667 | 0.041266 | 9.9149
28.4833 | 0.039731 | 9.9203
28.5 | 0.03806 | 9.918
28.5167 | 0.036729 | 9.9236
28.5333 | 0.037344 | 9.925
28.55 | 0.038384 | 9.9239
28.5667 | 0.037619 | 9.9264
28.5833 | 0.038234 | 9.9242
28.6 | 0.039506 | 9.9291
28.6167 | 0.040319 | 9.9311
28.6333 | 0.042764 | 9.9308
28.65 | 0.042415 | 9.9305
28.6667 | 0.041986 | 9.9285
28.6833 | 0.04397 | 9.9375
28.7 | 0.043416 | 9.936
28.7167 | 0.043263 | 9.9374
28.7333 | 0.043581 | 9.9331
28.75 | 0.043037 | 9.9326
28.7667 | 0.043555 | 9.9386
28.7833 | 0.044341 | 9.9398
28.8 | 0.043539 | 9.9412
28.8167 | 0.042455 | 9.9426
28.8333 | 0.041666 | 9.9412
28.85 | 0.042294 | 9.9393
28.8667 | 0.043211 | 9.9412
28.8833 | 0.043546 | 9.9401
28.9 | 0.045847 | 9.9426
28.9167 | 0.046924 | 9.9426
28.9333 | 0.044465 | 9.9468
28.95 | 0.042214 | 9.9503
28.9667 | 0.042711 | 9.9496
28.9833 | 0.043566 | 9.9404
29 | 0.043631 | 9.9311
29.0167 | 0.043052 | 9.93
29.0333 | 0.042267 | 9.9343
29.05 | 0.04179 | 9.9407
29.0667 | 0.041718 | 9.9358
29.0833 | 0.041736 | 9.9384
29.1 | 0.041013 | 9.9393
29.1167 | 0.041873 | 9.9455
29.1333 | 0.042617 | 9.9426
29.15 | 0.042552 | 9.9358
29.1667 | 0.043368 | 9.9348
29.1833 | 0.044167 | 9.9374
29.2 | 0.043016 | 9.939
29.2167 | 0.041549 | 9.95
29.2333 | 0.043102 | 9.9503
29.25 | 0.046201 | 9.9426
29.2667 | 0.04745 | 9.9401
29.2833 | 0.04594 | 9.9366
29.3 | 0.0436 | 9.9332
29.3167 | 0.042342 | 9.9331
29.3333 | 0.040686 | 9.9299
29.35 | 0.039632 | 9.9253
29.3667 | 0.040801 | 9.9299
29.3833 | 0.042576 | 9.9357
29.4 | 0.045239 | 9.9366
29.4167 | 0.048169 | 9.9406
29.4333 | 0.05028 | 9.9381
29.45 | 0.050619 | 9.9378
29.4667 | 0.04904 | 9.9322
29.4833 | 0.046873 | 9.9322
29.5 | 0.047635 | 9.9343
29.5167 | 0.050211 | 9.9383
29.5333 | 0.050505 | 9.9316
29.55 | 0.048739 | 9.9339
29.5667 | 0.046865 | 9.9377
29.5833 | 0.047478 | 9.9349
29.6 | 0.047704 | 9.9351
29.6167 | 0.046853 | 9.9323
29.6333 | 0.047379 | 9.9291
29.65 | 0.046865 | 9.9296
29.6667 | 0.046828 | 9.9278
29.6833 | 0.047854 | 9.9223
29.7 | 0.047243 | 9.9252
29.7167 | 0.044518 | 9.9241
29.7333 | 0.042743 | 9.9288
29.75 | 0.043548 | 9.927
29.7667 | 0.044063 | 9.9282
29.7833 | 0.042021 | 9.9235
29.8 | 0.039293 | 9.9253
29.8167 | 0.037867 | 9.9197

## MW Results
Administrative Information
File name | ICF_25_05_2022-0009.sample
Analysed by | Agilent GPC 1
Date of analysis | 25 May 2022 15:39:11
Analysis comments
Analysis Module | GPC Analysis
MW Averages
Peaks | Mp (g/mol) | Mn (g/mol) | Mw (g/mol) | Mz (g/mol) | Mz+1 (g/mol) | Mv (g/mol) | PD
Peak 1 | 70942 | 42858 | 55229 | 66119 | 75068 | 53523 | 1.2887
Sample Parameters
Injection volume (µL) | 50
Concentration options | Undefined
Concentration (mg/mL) | 1
dn/dc (mL/g) | 0.1
Use entered dn/dc value for UV/ELSD trace | No
UV extinction coefficient [(mg/mL)-¹][cm-¹] | 1
ELSD QF | 1
Mark-Houwink K ((10e-5) dL/g) | 14.1
Mark-Houwink Alpha | 0.7
Concentration Detector Used in Analysis | RI
Baseline regions | Start (mins) | End (mins)
Baseline region 1 | 5.75 | 12.7333
Baseline region 2 | 24.2833 | 29.3167
Peaks | Start (mins) | End (mins)
Peak 1 | 14.05 | 16.3
| Trace | Peak Max RT (mins) | Peak Area (mV.s) | Peak Height (mV)
| UV 254nm | 14.55 | 730.9261 | 21.5366
| RI | 14.6333 | 104.5529 | 2.1996
Flowrate region | Start (mins) | End (mins)
Flowrate marker region 1 | 19.2333 | 20.1667
IDD
Reference detector | Undefined
IDD Undefined (secs) | 0
Last modified by | Agilent GPC 1
Last modified date | 25 May 2022 15:39:11
Comments
System Calibration
Detector Constants
Entered Parameters For Concentration
Concentration (mg/mL) | 0
Injection volume (µL) | 0
dn/dc (mL/g) | 0
UV extinction coefficient [(mg/mL)-¹][cm-¹] | 0
Eluent refractive index | 0
Flow rate (mL/min) | 0
Comments
Entered Parameters For LS
Mp | 0
LS wavelength (nm) | 0
Comments
Entered Parameters For Viscometer
Known IV (dL/g) | 0
Use Constant Inlet Pressure | No
Comments
System Calibration Information
Created by | Agilent GPC 1
Creation date | 04 November 2021 09:58:24
Last modified by | Agilent GPC 1
Last modified date | 04 November 2021 09:58:24
Information
Sample file used for calibration
Concentration Regions
Baseline regions | Start (mins) | End (mins)
Peaks | Start (mins) | End (mins)
Flowrate region | Start (mins) | End (mins)
LS Regions
Baseline regions | Start (mins) | End (mins)
Peaks | Start (mins) | End (mins)
Flowrate region | Start (mins) | End (mins)
VS Regions
Baseline regions | Start (mins) | End (mins)
Peaks | Start (mins) | End (mins)
Flowrate region | Start (mins) | End (mins)
System Calibration Peak Information
Channel | Peak Max RT (mins) | Peak Height (mV) | Peak Area (mV.s)
Flowrate Information
FRM Name | Dodecane
FRM RT (mins) | 19.6833
FRCF | 0.99238
Column Calibration
Name | PS MEDIUM WITH FM
Created By | Agilent GPC 1
Creation Date | 11/03/2022 12:19:42
Last Modified By | Agilent GPC 1
Last Modified | 11/03/2022 12:33:11
High Limit RT (mins) | 13.3
Low Limit RT (mins) | 18.9667
High Limit MW | 366921
Low Limit MW | 374
K (Input) ((10e-5) dL/g) | 14.1
Alpha (Input) | 0.7
Calibration Flow Marker Name | Dodecane
Calibration Flow Marker RT (mins) | 19.5333
Calibration Comments | GPC Column Calibration created 11 March 2022 by Agilent GPC 1 GPC Column Calibration amended 11 March 2022 by Agilent GPC 1 GPC Column Calibration amended 11 March 2022 by Agilent GPC 1
Calibration Type | GPC Narrow Standard
Concentration Detector Used | RI
Curve Fit Type | Polynomial
Order Of Curve Fit | 3
Number Of Points | 12
Curve Fit Equation | y = - 0.000575x^3 + 0.03954x^2 - 1.35x + 17.88
Coeff a | 17.8804
Coeff b | -1.3502
Coeff c | 0.039543
Coeff d | -0.00057505
Residual Sum Of Squares | 0.00028225
Corrected Sum Of Squares | 9.8137
Coefficient Of Determination | 0.99997
Standard Y Error Estimate | 0.00635
Linear Correlation Coefficient | -0.9994

## Slice Table
Slice Table
RT (mins) | UV 254nm | RI | Area (mV.s) | Norm Ht | Cum Ht | Mw (g/mol) | LogM | dW/dLogM | Outside Calib | Peak
14.05 | 0.68512 | 0.029021 | 0.032311 | 0.00027749 | 1 | 152495 | 5.1833 | 0.032055 | No | 1
14.0667 | 0.80392 | 0.0356 | 0.038585 | 0.0003404 | 0.99969 | 149148 | 5.1736 | 0.038313 | No | 1
14.0833 | 0.94007 | 0.041569 | 0.045622 | 0.00039748 | 0.99932 | 145878 | 5.164 | 0.04534 | No | 1
14.1 | 1.0992 | 0.049675 | 0.05243 | 0.00047498 | 0.99889 | 142682 | 5.1544 | 0.052152 | No | 1
14.1167 | 1.2887 | 0.055186 | 0.059162 | 0.00052768 | 0.99838 | 139559 | 5.1448 | 0.0589 | No | 1
14.1333 | 1.5109 | 0.063139 | 0.067954 | 0.00060372 | 0.99782 | 136507 | 5.1352 | 0.067712 | No | 1
14.15 | 1.7719 | 0.07277 | 0.074381 | 0.00069581 | 0.99717 | 133525 | 5.1256 | 0.074181 | No | 1
14.1667 | 2.0821 | 0.075992 | 0.08798 | 0.00072662 | 0.99646 | 130610 | 5.116 | 0.087819 | No | 1
14.1833 | 2.4517 | 0.099967 | 0.10654 | 0.00095586 | 0.99562 | 127761 | 5.1064 | 0.10644 | No | 1
14.2 | 2.8903 | 0.11311 | 0.12387 | 0.0010815 | 0.9946 | 124976 | 5.0968 | 0.12386 | No | 1
14.2167 | 3.4046 | 0.13464 | 0.14525 | 0.0012874 | 0.99341 | 122255 | 5.0873 | 0.14537 | No | 1
14.2333 | 4.0023 | 0.15587 | 0.17266 | 0.0014904 | 0.99202 | 119595 | 5.0777 | 0.17295 | No | 1
14.25 | 4.6926 | 0.18946 | 0.20465 | 0.0018115 | 0.99037 | 116995 | 5.0682 | 0.20517 | No | 1
14.2667 | 5.4806 | 0.21984 | 0.24037 | 0.0021021 | 0.98841 | 114455 | 5.0586 | 0.24119 | No | 1
14.2833 | 6.3687 | 0.2609 | 0.28586 | 0.0024947 | 0.98611 | 111971 | 5.0491 | 0.28708 | No | 1
14.3 | 7.3562 | 0.31082 | 0.34157 | 0.002972 | 0.98338 | 109543 | 5.0396 | 0.34333 | No | 1
14.3167 | 8.4393 | 0.37233 | 0.4011 | 0.0035601 | 0.98011 | 107170 | 5.0301 | 0.40351 | No | 1
14.3333 | 9.6062 | 0.42987 | 0.46727 | 0.0041104 | 0.97628 | 104850 | 5.0206 | 0.47048 | No | 1
14.35 | 10.8407 | 0.50466 | 0.548 | 0.0048254 | 0.97181 | 102583 | 5.0111 | 0.55225 | No | 1
14.3667 | 12.1254 | 0.59135 | 0.6366 | 0.0056543 | 0.96657 | 100366 | 5.0016 | 0.64209 | No | 1
14.3833 | 13.4314 | 0.68185 | 0.7342 | 0.0065197 | 0.96048 | 98200 | 4.9921 | 0.74117 | No | 1
14.4 | 14.7313 | 0.78654 | 0.84568 | 0.0075208 | 0.95346 | 96081 | 4.9826 | 0.85444 | No | 1
14.4167 | 15.9977 | 0.90482 | 0.96632 | 0.0086517 | 0.94537 | 94011 | 4.9732 | 0.97717 | No | 1
14.4333 | 17.1958 | 1.0278 | 1.0927 | 0.0098278 | 0.93612 | 91986 | 4.9637 | 1.1059 | No | 1
14.45 | 18.2942 | 1.1575 | 1.2264 | 0.011068 | 0.92567 | 90007 | 4.9543 | 1.2423 | No | 1
14.4667 | 19.2656 | 1.2953 | 1.3642 | 0.012386 | 0.91394 | 88072 | 4.9448 | 1.3831 | No | 1
14.4833 | 20.085 | 1.433 | 1.4982 | 0.013702 | 0.9009 | 86180 | 4.9354 | 1.5202 | No | 1
14.5 | 20.7326 | 1.5633 | 1.6248 | 0.014948 | 0.88657 | 84331 | 4.926 | 1.6501 | No | 1
14.5167 | 21.1945 | 1.6863 | 1.7486 | 0.016124 | 0.87103 | 82523 | 4.9166 | 1.7773 | No | 1
14.5333 | 21.4629 | 1.8109 | 1.8631 | 0.017315 | 0.8543 | 80755 | 4.9072 | 1.8954 | No | 1
14.55 | 21.5366 | 1.9154 | 1.9639 | 0.018315 | 0.83648 | 79026 | 4.8978 | 1.9996 | No | 1
14.5667 | 21.4221 | 2.0123 | 2.0476 | 0.019241 | 0.8177 | 77336 | 4.8884 | 2.0866 | No | 1
14.5833 | 21.1306 | 2.0828 | 2.1131 | 0.019916 | 0.79811 | 75683 | 4.879 | 2.1552 | No | 1
14.6 | 20.6831 | 2.1434 | 2.1632 | 0.020495 | 0.7779 | 74067 | 4.8696 | 2.2081 | No | 1
14.6167 | 20.1002 | 2.183 | 2.1913 | 0.020873 | 0.75721 | 72487 | 4.8603 | 2.2387 | No | 1
14.6333 | 19.4042 | 2.1996 | 2.1975 | 0.021032 | 0.73625 | 70942 | 4.8509 | 2.247 | No | 1
14.65 | 18.6211 | 2.1954 | 2.1874 | 0.020992 | 0.71524 | 69431 | 4.8416 | 2.2385 | No | 1
14.6667 | 17.7741 | 2.1794 | 2.1631 | 0.020839 | 0.69432 | 67953 | 4.8322 | 2.2156 | No | 1
14.6833 | 16.888 | 2.1469 | 2.121 | 0.020528 | 0.67363 | 66508 | 4.8229 | 2.1743 | No | 1
14.7 | 15.985 | 2.0952 | 2.062 | 0.020034 | 0.65334 | 65095 | 4.8135 | 2.1156 | No | 1
14.7167 | 15.0843 | 2.0288 | 1.9986 | 0.019399 | 0.63362 | 63713 | 4.8042 | 2.0523 | No | 1
14.7333 | 14.2026 | 1.9684 | 1.9315 | 0.018821 | 0.6145 | 62362 | 4.7949 | 1.985 | No | 1
14.75 | 13.3529 | 1.8946 | 1.8556 | 0.018115 | 0.59603 | 61040 | 4.7856 | 1.9086 | No | 1
14.7667 | 12.544 | 1.8166 | 1.779 | 0.01737 | 0.57828 | 59748 | 4.7763 | 1.8314 | No | 1
14.7833 | 11.7831 | 1.7414 | 1.7025 | 0.016651 | 0.56127 | 58484 | 4.767 | 1.7541 | No | 1
14.8 | 11.0724 | 1.6636 | 1.6281 | 0.015907 | 0.54498 | 57247 | 4.7578 | 1.6788 | No | 1
14.8167 | 10.4141 | 1.5925 | 1.5609 | 0.015227 | 0.52941 | 56038 | 4.7485 | 1.6109 | No | 1
14.8333 | 9.8098 | 1.5292 | 1.496 | 0.014622 | 0.51448 | 54855 | 4.7392 | 1.5452 | No | 1
14.85 | 9.257 | 1.4628 | 1.4316 | 0.013987 | 0.50017 | 53699 | 4.73 | 1.48 | No | 1
14.8667 | 8.7532 | 1.4005 | 1.3783 | 0.013391 | 0.48648 | 52567 | 4.7207 | 1.426 | No | 1
14.8833 | 8.293 | 1.3561 | 1.3417 | 0.012966 | 0.4733 | 51461 | 4.7115 | 1.3894 | No | 1
14.9 | 7.8739 | 1.3274 | 1.3141 | 0.012692 | 0.46046 | 50378 | 4.7022 | 1.3619 | No | 1
14.9167 | 7.4934 | 1.3009 | 1.284 | 0.012439 | 0.4479 | 49319 | 4.693 | 1.3318 | No | 1
14.9333 | 7.1452 | 1.2672 | 1.2637 | 0.012116 | 0.43561 | 48284 | 4.6838 | 1.3118 | No | 1
14.95 | 6.8259 | 1.2602 | 1.2537 | 0.012049 | 0.42353 | 47270 | 4.6746 | 1.3025 | No | 1
14.9667 | 6.5289 | 1.2472 | 1.2469 | 0.011926 | 0.41154 | 46279 | 4.6654 | 1.2965 | No | 1
14.9833 | 6.2474 | 1.2466 | 1.246 | 0.01192 | 0.39961 | 45310 | 4.6562 | 1.2967 | No | 1
15 | 5.9801 | 1.2454 | 1.2439 | 0.011908 | 0.38769 | 44361 | 4.647 | 1.2955 | No | 1
15.0167 | 5.7259 | 1.2424 | 1.2432 | 0.011879 | 0.3758 | 43434 | 4.6378 | 1.2959 | No | 1
15.0333 | 5.4827 | 1.2441 | 1.2456 | 0.011896 | 0.3639 | 42526 | 4.6287 | 1.2995 | No | 1
15.05 | 5.2468 | 1.2472 | 1.2462 | 0.011925 | 0.35199 | 41638 | 4.6195 | 1.3012 | No | 1
15.0667 | 5.0178 | 1.2453 | 1.2419 | 0.011908 | 0.34007 | 40769 | 4.6103 | 1.2977 | No | 1
15.0833 | 4.7908 | 1.2385 | 1.2395 | 0.011842 | 0.32819 | 39919 | 4.6012 | 1.2963 | No | 1
15.1 | 4.5645 | 1.2405 | 1.2381 | 0.011861 | 0.31634 | 39088 | 4.592 | 1.2958 | No | 1
15.1167 | 4.3409 | 1.2356 | 1.2298 | 0.011815 | 0.3045 | 38274 | 4.5829 | 1.2882 | No | 1
15.1333 | 4.1175 | 1.2239 | 1.2203 | 0.011703 | 0.29273 | 37478 | 4.5738 | 1.2794 | No | 1
15.15 | 3.8972 | 1.2167 | 1.2086 | 0.011634 | 0.28106 | 36700 | 4.5647 | 1.2681 | No | 1
15.1667 | 3.6824 | 1.2004 | 1.1924 | 0.011478 | 0.2695 | 35938 | 4.5556 | 1.2521 | No | 1
15.1833 | 3.472 | 1.1843 | 1.1762 | 0.011324 | 0.2581 | 35192 | 4.5464 | 1.2361 | No | 1
15.2 | 3.2661 | 1.1681 | 1.1604 | 0.011169 | 0.24685 | 34463 | 4.5374 | 1.2205 | No | 1
15.2167 | 3.0662 | 1.1527 | 1.144 | 0.011022 | 0.23575 | 33749 | 4.5283 | 1.2042 | No | 1
15.2333 | 2.871 | 1.1352 | 1.1231 | 0.010855 | 0.22481 | 33050 | 4.5192 | 1.1832 | No | 1
15.25 | 2.6806 | 1.111 | 1.0949 | 0.010623 | 0.21407 | 32367 | 4.5101 | 1.1545 | No | 1
15.2667 | 2.4997 | 1.0789 | 1.0654 | 0.010317 | 0.20359 | 31698 | 4.501 | 1.1242 | No | 1
15.2833 | 2.3267 | 1.0518 | 1.0336 | 0.010057 | 0.1934 | 31044 | 4.492 | 1.0915 | No | 1
15.3 | 2.1606 | 1.0153 | 0.99818 | 0.0097085 | 0.18352 | 30403 | 4.4829 | 1.055 | No | 1
15.3167 | 2.0018 | 0.98102 | 0.96341 | 0.0093803 | 0.17397 | 29777 | 4.4739 | 1.0191 | No | 1
15.3333 | 1.8519 | 0.94579 | 0.92734 | 0.0090435 | 0.16476 | 29163 | 4.4648 | 0.98172 | No | 1
15.35 | 1.7123 | 0.90888 | 0.88776 | 0.0086906 | 0.15589 | 28563 | 4.4558 | 0.94058 | No | 1
15.3667 | 1.583 | 0.86664 | 0.84696 | 0.0082866 | 0.1474 | 27976 | 4.4468 | 0.89807 | No | 1
15.3833 | 1.4611 | 0.82729 | 0.80723 | 0.0079104 | 0.1393 | 27401 | 4.4378 | 0.85663 | No | 1
15.4 | 1.3463 | 0.78717 | 0.77032 | 0.0075268 | 0.13158 | 26838 | 4.4288 | 0.81812 | No | 1
15.4167 | 1.2405 | 0.75347 | 0.73853 | 0.0072045 | 0.12421 | 26288 | 4.4198 | 0.78498 | No | 1
15.4333 | 1.1429 | 0.72358 | 0.70375 | 0.0069187 | 0.11714 | 25749 | 4.4108 | 0.74862 | No | 1
15.45 | 1.0518 | 0.68393 | 0.66738 | 0.0065396 | 0.11041 | 25221 | 4.4018 | 0.71049 | No | 1
15.4667 | 0.96818 | 0.65083 | 0.632 | 0.0062231 | 0.10403 | 24705 | 4.3928 | 0.67336 | No | 1
15.4833 | 0.89358 | 0.61316 | 0.59486 | 0.0058629 | 0.097985 | 24200 | 4.3838 | 0.6343 | No | 1
15.5 | 0.82643 | 0.57656 | 0.56009 | 0.0055129 | 0.092295 | 23706 | 4.3749 | 0.59769 | No | 1
15.5167 | 0.76345 | 0.54362 | 0.52921 | 0.005198 | 0.086938 | 23222 | 4.3659 | 0.56519 | No | 1
15.5333 | 0.70364 | 0.5148 | 0.50054 | 0.0049224 | 0.081877 | 22748 | 4.3569 | 0.53499 | No | 1
15.55 | 0.6503 | 0.48628 | 0.4737 | 0.0046497 | 0.077089 | 22284 | 4.348 | 0.50671 | No | 1
15.5667 | 0.60087 | 0.46112 | 0.44602 | 0.0044092 | 0.072559 | 21830 | 4.3391 | 0.47748 | No | 1
15.5833 | 0.55372 | 0.43093 | 0.41888 | 0.0041204 | 0.068293 | 21386 | 4.3301 | 0.44878 | No | 1
15.6 | 0.51098 | 0.40684 | 0.39105 | 0.0038901 | 0.064286 | 20951 | 4.3212 | 0.41929 | No | 1
15.6167 | 0.47171 | 0.37527 | 0.36536 | 0.0035883 | 0.060546 | 20525 | 4.3123 | 0.39205 | No | 1
15.6333 | 0.43648 | 0.35545 | 0.34615 | 0.0033988 | 0.057051 | 20108 | 4.3034 | 0.37173 | No | 1
15.65 | 0.40333 | 0.33685 | 0.32794 | 0.0032209 | 0.053741 | 19700 | 4.2945 | 0.35245 | No | 1
15.6667 | 0.37216 | 0.31902 | 0.31399 | 0.0030504 | 0.050604 | 19301 | 4.2856 | 0.33773 | No | 1
15.6833 | 0.34545 | 0.30897 | 0.29669 | 0.0029543 | 0.047601 | 18910 | 4.2767 | 0.31937 | No | 1
15.7 | 0.32154 | 0.28442 | 0.27535 | 0.0027195 | 0.044763 | 18527 | 4.2678 | 0.29662 | No | 1
15.7167 | 0.29806 | 0.26628 | 0.26102 | 0.0025461 | 0.04213 | 18152 | 4.2589 | 0.28141 | No | 1
15.7333 | 0.27585 | 0.25577 | 0.25272 | 0.0024456 | 0.039633 | 17785 | 4.2501 | 0.27268 | No | 1
15.75 | 0.25598 | 0.24968 | 0.24099 | 0.0023874 | 0.037216 | 17426 | 4.2412 | 0.26022 | No | 1
15.7667 | 0.23739 | 0.23231 | 0.22621 | 0.0022213 | 0.034911 | 17074 | 4.2323 | 0.24445 | No | 1
15.7833 | 0.21949 | 0.22012 | 0.21372 | 0.0021047 | 0.032747 | 16730 | 4.2235 | 0.23113 | No | 1
15.8 | 0.20251 | 0.20732 | 0.20183 | 0.0019823 | 0.030703 | 16393 | 4.2147 | 0.21844 | No | 1
15.8167 | 0.186 | 0.19635 | 0.18827 | 0.0018775 | 0.028773 | 16063 | 4.2058 | 0.20392 | No | 1
15.8333 | 0.17117 | 0.18019 | 0.17929 | 0.001723 | 0.026972 | 15740 | 4.197 | 0.19434 | No | 1
15.85 | 0.15871 | 0.17838 | 0.17618 | 0.0017056 | 0.025257 | 15423 | 4.1882 | 0.19112 | No | 1
15.8667 | 0.14643 | 0.17397 | 0.16902 | 0.0016635 | 0.023572 | 15113 | 4.1794 | 0.1835 | No | 1
15.8833 | 0.13637 | 0.16407 | 0.16156 | 0.0015688 | 0.021955 | 14810 | 4.1706 | 0.17554 | No | 1
15.9 | 0.12636 | 0.15906 | 0.15624 | 0.0015209 | 0.02041 | 14513 | 4.1618 | 0.16988 | No | 1
15.9167 | 0.11491 | 0.15343 | 0.14901 | 0.001467 | 0.018916 | 14222 | 4.153 | 0.16215 | No | 1
15.9333 | 0.10599 | 0.1446 | 0.1443 | 0.0013826 | 0.017491 | 13937 | 4.1442 | 0.15714 | No | 1
15.95 | 0.098491 | 0.144 | 0.13936 | 0.0013769 | 0.01611 | 13658 | 4.1354 | 0.15188 | No | 1
15.9667 | 0.090004 | 0.13471 | 0.13221 | 0.0012881 | 0.014778 | 13385 | 4.1266 | 0.14419 | No | 1
15.9833 | 0.080996 | 0.1297 | 0.12787 | 0.0012401 | 0.013513 | 13118 | 4.1179 | 0.13957 | No | 1
16 | 0.073827 | 0.12605 | 0.12263 | 0.0012053 | 0.01229 | 12856 | 4.1091 | 0.13395 | No | 1
16.0167 | 0.0663 | 0.1192 | 0.11738 | 0.0011398 | 0.011117 | 12599 | 4.1003 | 0.12831 | No | 1
16.0333 | 0.058531 | 0.11556 | 0.11305 | 0.001105 | 0.0099944 | 12348 | 4.0916 | 0.12367 | No | 1
16.05 | 0.053314 | 0.11054 | 0.10453 | 0.001057 | 0.0089131 | 12102 | 4.0829 | 0.11443 | No | 1
16.0667 | 0.048289 | 0.098507 | 0.094244 | 0.0009419 | 0.0079133 | 11861 | 4.0741 | 0.10325 | No | 1
16.0833 | 0.041516 | 0.08998 | 0.090523 | 0.00086037 | 0.0070119 | 11625 | 4.0654 | 0.099254 | No | 1
16.1 | 0.035712 | 0.091066 | 0.085506 | 0.00087076 | 0.0061461 | 11394 | 4.0567 | 0.093823 | No | 1
16.1167 | 0.031233 | 0.079946 | 0.075225 | 0.00076443 | 0.0053283 | 11168 | 4.048 | 0.082603 | No | 1
16.1333 | 0.027607 | 0.070503 | 0.067842 | 0.00067414 | 0.0046088 | 10946 | 4.0393 | 0.074553 | No | 1
16.15 | 0.0233 | 0.065181 | 0.064885 | 0.00062325 | 0.0039599 | 10729 | 4.0306 | 0.071356 | No | 1
16.1667 | 0.017663 | 0.064589 | 0.060096 | 0.00061758 | 0.0033393 | 10516 | 4.0219 | 0.06614 | No | 1
16.1833 | 0.011933 | 0.055604 | 0.053477 | 0.00053168 | 0.0027646 | 10308 | 4.0132 | 0.058899 | No | 1
16.2 | 0.0079132 | 0.05135 | 0.048155 | 0.000491 | 0.0022531 | 10104 | 4.0045 | 0.053076 | No | 1
16.2167 | 0.0050117 | 0.044959 | 0.043748 | 0.00042989 | 0.0017925 | 9904 | 3.9958 | 0.048255 | No | 1
16.2333 | 0.0012678 | 0.042536 | 0.039417 | 0.00040672 | 0.0013741 | 9709 | 3.9872 | 0.04351 | No | 1
16.25 | -0.001599 | 0.036298 | 0.03707 | 0.00034708 | 0.00099706 | 9517 | 3.9785 | 0.04095 | No | 1
16.2667 | -0.004723 | 0.037842 | 0.03541 | 0.00036184 | 0.0006425 | 9329 | 3.9698 | 0.039145 | No | 1
16.2833 | -0.00905 | 0.032977 | 0.031766 | 0.00031532 | 0.00030382 | 9145 | 3.9612 | 0.035142 | No | 1
16.3 | -0.013232 | 0.030554 | 0 | 0.00029215 | 0 | 8965 | 3.9526 | 0 | No | 1