## Sample Details
Administrative Information
Export date | 25 May 2022 15:45:41
Culture name | en-GB
Decimal separator | .
Workspace name | New workspace name
Workspace path | C:\ProgramData\Agilent Technologies\GPC\Workspaces\New workspace name\
File name | ICF_25_05_2022-0005.sample
Creation date | 25 May 2022 11:29:36
Created by | Agilent GPC 1
Comments | Collected by Agilent GPC/SEC Software Version 2.2.281.39672
Software version | Agilent GPC/SEC Software - 2.2.281.39672
Sample Information
Sample name | GDB KS0282 t6=120 min
Information
Sample type | Sample
Injection date | 25 May 2022
Vial number | P2-A-6
Injection number | 1
Injection volume (µL) | 50
Concentration (mg/mL) | 1
dn/dc (mL/g) | 0.1
UV extinction coefficient [(mg/mL)-¹][cm-¹] | 1
Mp (g/mol) | 100000
IV (dL/g) | 0.5
Mark-Houwink K ((10e-5) dL/g) | 14.1
Mark-Houwink Alpha | 0.7
Analysed | Yes
Sample Instrument Conditions
Eluent | THF (100.0%)
Eluent refractive index | 1
Set flow rate (mL/min) | 1
LS wavelength (nm) | 650
Laser power (%) | 0
Set detector temperature (°C) | 40
Actual detector temperature (°C) | 0
Actual flow rate (mL/min) | 0
Column information
Data origin | Collected by Agilent GPC/SEC Software Version 2.2.281.39672
Instrument name | GPC1
Sample Collection Parameters
Collected by | Agilent GPC 1
Number of channels | 2
Run length (mins) | 29.8333
Delay time (secs) | 0
Sampling interval (secs) | 1
Number of data points | 1790
Sample DLS Parameters
Eluent refractive index | 1
Eluent viscosity (P) | 0.0089
DLS correlator run time (secs) | 5
DLS Clip Time (µs) | 100
DLS R² | 0.4
Sample Channel Information
Channel ID | Detector type | Detector name | Detector units | Channel Information
1 | UV 254nm | VWD: Signal A, 254 nm | mAU
2 | RI | RI: Signal | mV

## Raw Data
Sample Collection Parameters
Collected by | Agilent GPC 1
Number of channels | 2
Run length (mins) | 29.8333
Delay time (secs) | 0
Sampling interval (secs) | 1
Number of data points | 1790
Sample DLS Parameters
Eluent refractive index | 1
Eluent viscosity (P) | 0.0089
DLS correlator run time (secs) | 5
DLS Clip Time (µs) | 100
DLS R² | 0.4
Sample Channel Information
Channel ID | Detector type | Detector name | Detector units | Channel Information
1 | UV 254nm | VWD: Signal A, 254 nm | mAU
2 | RI | RI: Signal | mV
Raw Data
RT (mins) | Response Trace 1 | Response Trace 2
0 | -0.017638 | 10.0461
0.016667 | -0.019913 | 10.0517
0.033333 | -0.021449 | 10.0098
0.05 | -0.018496 | 9.7703
0.066667 | -0.01166 | 9.7411
0.083333 | -0.0061221 | 9.7875
0.1 | -0.0063972 | 9.8609
0.11667 | -0.010796 | 9.9204
0.13333 | -0.013729 | 9.9574
0.15 | -0.014762 | 9.9924
0.16667 | -0.015527 | 10.0083
0.18333 | -0.015917 | 10.0216
0.2 | -0.016095 | 10.0263
0.21667 | -0.016198 | 10.034
0.23333 | -0.018698 | 10.0335
0.25 | -0.022518 | 10.0332
0.26667 | -0.022487 | 10.0335
0.28333 | -0.019101 | 10.0451
0.3 | -0.016942 | 10.051
0.31667 | -0.017227 | 10.0489
0.33333 | -0.019021 | 10.0428
0.35 | -0.0199 | 10.0428
0.36667 | -0.019807 | 10.0483
0.38333 | -0.02101 | 10.0448
0.4 | -0.022025 | 10.0498
0.41667 | -0.019063 | 10.0481
0.43333 | -0.01616 | 10.0449
0.45 | -0.015783 | 10.0413
0.46667 | -0.015184 | 10.044
0.48333 | -0.015565 | 10.0423
0.5 | -0.018192 | 10.0411
0.51667 | -0.020346 | 10.0405
0.53333 | -0.020199 | 10.0454
0.55 | -0.021081 | 10.0428
0.56667 | -0.023051 | 10.0455
0.58333 | -0.021671 | 10.0397
0.6 | -0.018469 | 10.0388
0.61667 | -0.018834 | 10.0434
0.63333 | -0.019613 | 10.0495
0.65 | -0.019893 | 10.0503
0.66667 | -0.021541 | 10.0576
0.68333 | -0.022855 | 10.0515
0.7 | -0.022311 | 10.0593
0.71667 | -0.022141 | 10.0553
0.73333 | -0.02309 | 10.0547
0.75 | -0.022146 | 10.0481
0.76667 | -0.021251 | 10.0478
0.78333 | -0.022587 | 10.0497
0.8 | -0.022838 | 10.0489
0.81667 | -0.024001 | 10.0397
0.83333 | -0.026055 | 10.0335
0.85 | -0.026619 | 10.0373
0.86667 | -0.025111 | 10.0425
0.88333 | -0.022502 | 10.0536
0.9 | -0.022301 | 10.0489
0.91667 | -0.024717 | 10.0517
0.93333 | -0.025679 | 10.0445
0.95 | -0.025651 | 10.0422
0.96667 | -0.026756 | 10.0407
0.98333 | -0.027243 | 10.0413
1 | -0.027119 | 10.0396
1.0167 | -0.027239 | 10.0422
1.0333 | -0.026713 | 10.0428
1.05 | -0.025525 | 10.0439
1.0667 | -0.025085 | 10.0362
1.0833 | -0.024517 | 10.0303
1.1 | -0.024086 | 10.0378
1.1167 | -0.024775 | 10.0399
1.1333 | -0.026145 | 10.0358
1.15 | -0.029271 | 10.0416
1.1667 | -0.030361 | 10.0384
1.1833 | -0.029172 | 10.0399
1.2 | -0.028761 | 10.0436
1.2167 | -0.027349 | 10.0504
1.2333 | -0.026199 | 10.0523
1.25 | -0.026177 | 10.0478
1.2667 | -0.026803 | 10.0436
1.2833 | -0.027687 | 10.0422
1.3 | -0.027634 | 10.0396
1.3167 | -0.026322 | 10.0353
1.3333 | -0.024233 | 10.0367
1.35 | -0.023766 | 10.0277
1.3667 | -0.025275 | 10.0289
1.3833 | -0.026442 | 10.037
1.4 | -0.027018 | 10.0394
1.4167 | -0.026553 | 10.0361
1.4333 | -0.026367 | 10.0404
1.45 | -0.027275 | 10.0369
1.4667 | -0.027151 | 10.0436
1.4833 | -0.027345 | 10.0484
1.5 | -0.028648 | 10.0449
1.5167 | -0.028139 | 10.0384
1.5333 | -0.027891 | 10.0311
1.55 | -0.029835 | 10.0282
1.5667 | -0.031261 | 10.0295
1.5833 | -0.030809 | 10.0358
1.6 | -0.02838 | 10.0369
1.6167 | -0.027275 | 10.0355
1.6333 | -0.029045 | 10.0289
1.65 | -0.029607 | 10.0228
1.6667 | -0.028695 | 10.0172
1.6833 | -0.028193 | 10.0219
1.7 | -0.029413 | 10.0225
1.7167 | -0.031101 | 10.0219
1.7333 | -0.031484 | 10.0153
1.75 | -0.031572 | 10.0224
1.7667 | -0.030072 | 10.0311
1.7833 | -0.029344 | 10.0336
1.8 | -0.029793 | 10.0346
1.8167 | -0.029104 | 10.0376
1.8333 | -0.028651 | 10.0379
1.85 | -0.027596 | 10.0365
1.8667 | -0.026903 | 10.0323
1.8833 | -0.028516 | 10.0346
1.9 | -0.02938 | 10.0303
1.9167 | -0.028526 | 10.037
1.9333 | -0.029745 | 10.0385
1.95 | -0.032757 | 10.0414
1.9667 | -0.032112 | 10.0417
1.9833 | -0.028491 | 10.0477
2 | -0.028065 | 10.0504
2.0167 | -0.028331 | 10.0576
2.0333 | -0.026785 | 10.0506
2.05 | -0.028101 | 10.0565
2.0667 | -0.031446 | 10.0626
2.0833 | -0.031598 | 10.0648
2.1 | -0.0308 | 10.0581
2.1167 | -0.030191 | 10.0477
2.1333 | -0.03002 | 10.0446
2.15 | -0.031396 | 10.0451
2.1667 | -0.031001 | 10.0405
2.1833 | -0.030506 | 10.043
2.2 | -0.032953 | 10.0437
2.2167 | -0.034292 | 10.0437
2.2333 | -0.034199 | 10.0501
2.25 | -0.033518 | 10.0466
2.2667 | -0.032839 | 10.0489
2.2833 | -0.033099 | 10.0469
2.3 | -0.03299 | 10.0378
2.3167 | -0.031247 | 10.0266
2.3333 | -0.028944 | 10.0263
2.35 | -0.027542 | 10.024
2.3667 | -0.026821 | 10.0199
2.3833 | -0.028611 | 10.0196
2.4 | -0.030382 | 10.0213
2.4167 | -0.02847 | 10.0135
2.4333 | -0.028695 | 10.0126
2.45 | -0.030572 | 10.0135
2.4667 | -0.031639 | 10.0149
2.4833 | -0.032454 | 10.0187
2.5 | -0.032994 | 10.0195
2.5167 | -0.032954 | 10.0129
2.5333 | -0.030802 | 10.0155
2.55 | -0.031971 | 10.0172
2.5667 | -0.034705 | 10.0153
2.5833 | -0.035235 | 10.0195
2.6 | -0.035864 | 10.0192
2.6167 | -0.036489 | 10.0224
2.6333 | -0.036353 | 10.0144
2.65 | -0.036889 | 10.0161
2.6667 | -0.037354 | 10.0092
2.6833 | -0.036828 | 10.0109
2.7 | -0.037408 | 10.006
2.7167 | -0.037134 | 10.0098
2.7333 | -0.035923 | 10.0054
2.75 | -0.037249 | 10.0088
2.7667 | -0.039591 | 10.0053
2.7833 | -0.040573 | 10.0079
2.8 | -0.041116 | 10.0066
2.8167 | -0.039595 | 10.01
2.8333 | -0.037927 | 10.0106
2.85 | -0.037528 | 10.004
2.8667 | -0.037014 | 9.9915
2.8833 | -0.038292 | 9.9986
2.9 | -0.039774 | 10.0013
2.9167 | -0.039164 | 10.0048
2.9333 | -0.038377 | 9.9973
2.95 | -0.039145 | 10.0007
2.9667 | -0.038845 | 10.0066
2.9833 | -0.036293 | 10.0071
3 | -0.036914 | 10.0098
3.0167 | -0.03823 | 10.0089
3.0333 | -0.039041 | 10.0115
3.05 | -0.040436 | 10.0126
3.0667 | -0.039556 | 10.0147
3.0833 | -0.038051 | 10.0201
3.1 | -0.037968 | 10.0283
3.1167 | -0.038208 | 10.024
3.1333 | -0.038392 | 10.0208
3.15 | -0.038571 | 10.0225
3.1667 | -0.038959 | 10.024
3.1833 | -0.040312 | 10.0137
3.2 | -0.041892 | 10.01
3.2167 | -0.041989 | 10.0007
3.2333 | -0.040127 | 10.0042
3.25 | -0.037694 | 10.0117
3.2667 | -0.036213 | 10.0094
3.2833 | -0.037543 | 10.0097
3.3 | -0.04017 | 10.0088
3.3167 | -0.039081 | 10.0152
3.3333 | -0.035844 | 10.0234
3.35 | -0.036038 | 10.0205
3.3667 | -0.040002 | 10.0178
3.3833 | -0.042505 | 10.0217
3.4 | -0.040716 | 10.0182
3.4167 | -0.039733 | 10.0164
3.4333 | -0.041769 | 10.0204
3.45 | -0.043233 | 10.0205
3.4667 | -0.042554 | 10.0211
3.4833 | -0.041408 | 10.0266
3.5 | -0.042251 | 10.0257
3.5167 | -0.041866 | 10.0208
3.5333 | -0.038676 | 10.0268
3.55 | -0.037121 | 10.0259
3.5667 | -0.037755 | 10.0173
3.5833 | -0.038876 | 10.0155
3.6 | -0.041253 | 10.0164
3.6167 | -0.043118 | 10.01
3.6333 | -0.042689 | 10.0111
3.65 | -0.041685 | 10.0166
3.6667 | -0.041435 | 10.0179
3.6833 | -0.040897 | 10.013
3.7 | -0.03974 | 10.0112
3.7167 | -0.041109 | 10.0132
3.7333 | -0.042565 | 10.0153
3.75 | -0.041849 | 10.012
3.7667 | -0.041052 | 10.0105
3.7833 | -0.041921 | 10.0135
3.8 | -0.043881 | 10.0192
3.8167 | -0.044131 | 10.0207
3.8333 | -0.043253 | 10.0196
3.85 | -0.043985 | 10.0155
3.8667 | -0.045083 | 10.0239
3.8833 | -0.0453 | 10.032
3.9 | -0.044727 | 10.035
3.9167 | -0.043933 | 10.0321
3.9333 | -0.044633 | 10.0356
3.95 | -0.045027 | 10.0382
3.9667 | -0.043749 | 10.0452
3.9833 | -0.04361 | 10.0399
4 | -0.044146 | 10.0365
4.0167 | -0.042722 | 10.0326
4.0333 | -0.042008 | 10.0397
4.05 | -0.041853 | 10.0396
4.0667 | -0.04241 | 10.0434
4.0833 | -0.042552 | 10.0401
4.1 | -0.043498 | 10.0442
4.1167 | -0.046165 | 10.0446
4.1333 | -0.045786 | 10.048
4.15 | -0.042731 | 10.0488
4.1667 | -0.041089 | 10.0489
4.1833 | -0.040536 | 10.0452
4.2 | -0.041644 | 10.0486
4.2167 | -0.044205 | 10.0491
4.2333 | -0.045045 | 10.0492
4.25 | -0.043996 | 10.0445
4.2667 | -0.04278 | 10.0416
4.2833 | -0.041008 | 10.0466
4.3 | -0.041142 | 10.0422
4.3167 | -0.042966 | 10.0426
4.3333 | -0.042616 | 10.0446
4.35 | -0.041452 | 10.0378
4.3667 | -0.041191 | 10.0321
4.3833 | -0.041408 | 10.0314
4.4 | -0.042994 | 10.0213
4.4167 | -0.043713 | 10.0196
4.4333 | -0.042173 | 10.0175
4.45 | -0.040739 | 10.0192
4.4667 | -0.040664 | 10.0173
4.4833 | -0.041028 | 10.0178
4.5 | -0.041752 | 10.0184
4.5167 | -0.041681 | 10.0211
4.5333 | -0.040737 | 10.021
4.55 | -0.04058 | 10.0181
4.5667 | -0.040528 | 10.0185
4.5833 | -0.040519 | 10.0265
4.6 | -0.039847 | 10.0214
4.6167 | -0.039786 | 10.0257
4.6333 | -0.040511 | 10.0211
4.65 | -0.041411 | 10.0242
4.6667 | -0.04247 | 10.0236
4.6833 | -0.042679 | 10.0292
4.7 | -0.042294 | 10.0292
4.7167 | -0.04137 | 10.023
4.7333 | -0.040714 | 10.026
4.75 | -0.041612 | 10.0158
4.7667 | -0.043098 | 10.0173
4.7833 | -0.044772 | 10.0095
4.8 | -0.046316 | 10.0106
4.8167 | -0.047923 | 10.0108
4.8333 | -0.048362 | 10.0112
4.85 | -0.047161 | 10.0025
4.8667 | -0.046733 | 10.0074
4.8833 | -0.046208 | 10.0117
4.9 | -0.044897 | 10.0109
4.9167 | -0.044858 | 10.0112
4.9333 | -0.045279 | 10.0166
4.95 | -0.043979 | 10.0233
4.9667 | -0.043411 | 10.023
4.9833 | -0.043996 | 10.0202
5 | -0.043316 | 10.0155
5.0167 | -0.041755 | 10.0185
5.0333 | -0.042825 | 10.019
5.05 | -0.044186 | 10.0268
5.0667 | -0.043716 | 10.026
5.0833 | -0.043905 | 10.0256
5.1 | -0.045546 | 10.0254
5.1167 | -0.046639 | 10.0277
5.1333 | -0.046771 | 10.0324
5.15 | -0.046104 | 10.0259
5.1667 | -0.045577 | 10.0249
5.1833 | -0.045126 | 10.0314
5.2 | -0.046019 | 10.0361
5.2167 | -0.047294 | 10.0369
5.2333 | -0.046993 | 10.0364
5.25 | -0.046227 | 10.0321
5.2667 | -0.045708 | 10.0234
5.2833 | -0.046468 | 10.0317
5.3 | -0.049591 | 10.0315
5.3167 | -0.050025 | 10.0373
5.3333 | -0.047038 | 10.0301
5.35 | -0.046214 | 10.0346
5.3667 | -0.046995 | 10.0266
5.3833 | -0.047212 | 10.0312
5.4 | -0.047059 | 10.0272
5.4167 | -0.045445 | 10.0166
5.4333 | -0.044037 | 10.0199
5.45 | -0.04522 | 10.0243
5.4667 | -0.047763 | 10.019
5.4833 | -0.048058 | 10.014
5.5 | -0.046887 | 10.0123
5.5167 | -0.046939 | 10.0105
5.5333 | -0.047925 | 10.0101
5.55 | -0.049265 | 10.0129
5.5667 | -0.04887 | 10.0179
5.5833 | -0.048122 | 10.0147
5.6 | -0.049815 | 10.0114
5.6167 | -0.051736 | 10.0063
5.6333 | -0.052462 | 10.0074
5.65 | -0.052701 | 10.0031
5.6667 | -0.053476 | 10.0074
5.6833 | -0.055191 | 10.0043
5.7 | -0.05525 | 10.0108
5.7167 | -0.052491 | 9.9998
5.7333 | -0.050793 | 9.9976
5.75 | -0.052234 | 9.9937
5.7667 | -0.0533 | 9.994
5.7833 | -0.05342 | 9.9914
5.8 | -0.053508 | 9.9908
5.8167 | -0.051215 | 9.99
5.8333 | -0.047641 | 9.9926
5.85 | -0.047324 | 9.9905
5.8667 | -0.04881 | 9.9856
5.8833 | -0.049677 | 9.9923
5.9 | -0.049686 | 9.9912
5.9167 | -0.04845 | 9.9938
5.9333 | -0.048217 | 9.9915
5.95 | -0.050474 | 9.985
5.9667 | -0.05167 | 9.9906
5.9833 | -0.050843 | 9.9888
6 | -0.048828 | 9.9905
6.0167 | -0.046983 | 9.9987
6.0333 | -0.047004 | 9.9966
6.05 | -0.047896 | 9.9986
6.0667 | -0.048367 | 9.9949
6.0833 | -0.049293 | 9.9976
6.1 | -0.050581 | 9.9995
6.1167 | -0.051071 | 10.0092
6.1333 | -0.050372 | 10.0071
6.15 | -0.049126 | 10.0047
6.1667 | -0.04928 | 10.0069
6.1833 | -0.050911 | 10.0066
6.2 | -0.05187 | 10.0031
6.2167 | -0.051145 | 10.0053
6.2333 | -0.050105 | 10.003
6.25 | -0.050251 | 10.0007
6.2667 | -0.050104 | 10.0015
6.2833 | -0.049946 | 9.9989
6.3 | -0.049991 | 9.9978
6.3167 | -0.049192 | 10.0018
6.3333 | -0.049348 | 9.9993
6.35 | -0.050964 | 10.0031
6.3667 | -0.051303 | 10.0021
6.3833 | -0.051135 | 10.0005
6.4 | -0.05106 | 10.003
6.4167 | -0.049541 | 9.9979
6.4333 | -0.04623 | 10.004
6.45 | -0.044256 | 10.0039
6.4667 | -0.043887 | 10.008
6.4833 | -0.041181 | 10.0069
6.5 | -0.036138 | 10.0025
6.5167 | -0.030578 | 10.0007
6.5333 | -0.020838 | 9.9958
6.55 | -0.0036044 | 9.996
6.5667 | 0.022605 | 9.9932
6.5833 | 0.06125 | 9.983
6.6 | 0.11596 | 9.9915
6.6167 | 0.1912 | 9.9946
6.6333 | 0.29454 | 9.9958
6.65 | 0.43324 | 9.9856
6.6667 | 0.61336 | 9.9973
6.6833 | 0.84327 | 10.0027
6.7 | 1.1279 | 9.9978
6.7167 | 1.4666 | 9.9973
6.7333 | 1.8584 | 9.9953
6.75 | 2.2997 | 10.0025
6.7667 | 2.788 | 10.0074
6.7833 | 3.3178 | 10.0063
6.8 | 3.8771 | 10.0056
6.8167 | 4.4539 | 10.0054
6.8333 | 5.0353 | 10.0066
6.85 | 5.6065 | 10.0236
6.8667 | 6.1548 | 10.0349
6.8833 | 6.6696 | 10.0399
6.9 | 7.1401 | 10.0385
6.9167 | 7.5585 | 10.0365
6.9333 | 7.9182 | 10.0378
6.95 | 8.2154 | 10.0484
6.9667 | 8.4533 | 10.0529
6.9833 | 8.6326 | 10.0509
7 | 8.7492 | 10.0506
7.0167 | 8.8095 | 10.0469
7.0333 | 8.8249 | 10.0449
7.05 | 8.7998 | 10.0478
7.0667 | 8.7348 | 10.0523
7.0833 | 8.6348 | 10.057
7.1 | 8.5095 | 10.0564
7.1167 | 8.3667 | 10.0602
7.1333 | 8.2089 | 10.0623
7.15 | 8.039 | 10.0599
7.1667 | 7.8623 | 10.0533
7.1833 | 7.6797 | 10.0503
7.2 | 7.4944 | 10.053
7.2167 | 7.3116 | 10.0607
7.2333 | 7.1325 | 10.0581
7.25 | 6.9554 | 10.0488
7.2667 | 6.7815 | 10.0483
7.2833 | 6.6118 | 10.0413
7.3 | 6.4487 | 10.0465
7.3167 | 6.2935 | 10.0449
7.3333 | 6.1434 | 10.0451
7.35 | 5.9956 | 10.0282
7.3667 | 5.8531 | 10.0304
7.3833 | 5.7185 | 10.0295
7.4 | 5.59 | 10.0359
7.4167 | 5.4642 | 10.0323
7.4333 | 5.3428 | 10.0251
7.45 | 5.2272 | 10.023
7.4667 | 5.1152 | 10.0294
7.4833 | 5.0058 | 10.0219
7.5 | 4.9016 | 10.0193
7.5167 | 4.8016 | 10.0222
7.5333 | 4.7033 | 10.023
7.55 | 4.6087 | 10.0236
7.5667 | 4.5194 | 10.0277
7.5833 | 4.4341 | 10.0217
7.6 | 4.3474 | 10.019
7.6167 | 4.2614 | 10.024
7.6333 | 4.1801 | 10.0262
7.65 | 4.1026 | 10.0272
7.6667 | 4.0263 | 10.0243
7.6833 | 3.9525 | 10.0307
7.7 | 3.881 | 10.0173
7.7167 | 3.812 | 10.0156
7.7333 | 3.745 | 10.0112
7.75 | 3.6784 | 10.0163
7.7667 | 3.6129 | 10.0192
7.7833 | 3.5495 | 10.0251
7.8 | 3.4888 | 10.0242
7.8167 | 3.4315 | 10.0236
7.8333 | 3.3746 | 10.0245
7.85 | 3.3159 | 10.0297
7.8667 | 3.2593 | 10.0356
7.8833 | 3.206 | 10.0309
7.9 | 3.1532 | 10.019
7.9167 | 3.1018 | 10.0234
7.9333 | 3.053 | 10.0217
7.95 | 3.0059 | 10.0231
7.9667 | 2.9585 | 10.0179
7.9833 | 2.9107 | 10.028
8 | 2.8654 | 10.0335
8.0167 | 2.8227 | 10.0311
8.0333 | 2.7788 | 10.0385
8.05 | 2.7351 | 10.0335
8.0667 | 2.6935 | 10.0333
8.0833 | 2.6533 | 10.0332
8.1 | 2.615 | 10.0309
8.1167 | 2.5774 | 10.0278
8.1333 | 2.5398 | 10.0311
8.15 | 2.5036 | 10.0332
8.1667 | 2.4677 | 10.0349
8.1833 | 2.4302 | 10.0311
8.2 | 2.391 | 10.0323
8.2167 | 2.3548 | 10.0306
8.2333 | 2.3196 | 10.0314
8.25 | 2.2853 | 10.0242
8.2667 | 2.2537 | 10.0198
8.2833 | 2.2199 | 10.0228
8.3 | 2.1833 | 10.0301
8.3167 | 2.1469 | 10.0338
8.3333 | 2.1136 | 10.0382
8.35 | 2.0797 | 10.0369
8.3667 | 2.0444 | 10.0318
8.3833 | 2.0122 | 10.0314
8.4 | 1.9826 | 10.0365
8.4167 | 1.952 | 10.0286
8.4333 | 1.9202 | 10.0262
8.45 | 1.8899 | 10.0317
8.4667 | 1.8615 | 10.0365
8.4833 | 1.8324 | 10.0407
8.5 | 1.8034 | 10.0396
8.5167 | 1.776 | 10.0417
8.5333 | 1.7481 | 10.0413
8.55 | 1.7191 | 10.0356
8.5667 | 1.6905 | 10.0408
8.5833 | 1.666 | 10.0365
8.6 | 1.6433 | 10.0349
8.6167 | 1.6187 | 10.0291
8.6333 | 1.5942 | 10.0224
8.65 | 1.5715 | 10.0216
8.6667 | 1.5504 | 10.0214
8.6833 | 1.5285 | 10.0253
8.7 | 1.5076 | 10.0199
8.7167 | 1.4891 | 10.0219
8.7333 | 1.4703 | 10.0259
8.75 | 1.4521 | 10.0277
8.7667 | 1.4365 | 10.0266
8.7833 | 1.4216 | 10.0344
8.8 | 1.4048 | 10.0404
8.8167 | 1.3893 | 10.0312
8.8333 | 1.375 | 10.033
8.85 | 1.3604 | 10.0311
8.8667 | 1.3464 | 10.0253
8.8833 | 1.335 | 10.0301
8.9 | 1.3269 | 10.0333
8.9167 | 1.3201 | 10.0307
8.9333 | 1.3136 | 10.0329
8.95 | 1.31 | 10.0321
8.9667 | 1.3109 | 10.0294
8.9833 | 1.3146 | 10.0324
9 | 1.32 | 10.0335
9.0167 | 1.3286 | 10.0277
9.0333 | 1.3394 | 10.0304
9.05 | 1.3527 | 10.0271
9.0667 | 1.3689 | 10.0311
9.0833 | 1.3854 | 10.0289
9.1 | 1.4029 | 10.0278
9.1167 | 1.4191 | 10.0303
9.1333 | 1.4342 | 10.0295
9.15 | 1.4508 | 10.0239
9.1667 | 1.4684 | 10.0253
9.1833 | 1.4832 | 10.0224
9.2 | 1.4966 | 10.0248
9.2167 | 1.5081 | 10.0155
9.2333 | 1.5132 | 10.0234
9.25 | 1.516 | 10.023
9.2667 | 1.5182 | 10.0268
9.2833 | 1.5176 | 10.0245
9.3 | 1.5112 | 10.0295
9.3167 | 1.5013 | 10.0335
9.3333 | 1.4904 | 10.0338
9.35 | 1.4751 | 10.042
9.3667 | 1.4556 | 10.043
9.3833 | 1.4365 | 10.0426
9.4 | 1.4184 | 10.0423
9.4167 | 1.4001 | 10.0497
9.4333 | 1.381 | 10.041
9.45 | 1.3593 | 10.0388
9.4667 | 1.3359 | 10.0307
9.4833 | 1.3115 | 10.026
9.5 | 1.2868 | 10.0217
9.5167 | 1.262 | 10.0246
9.5333 | 1.2392 | 10.0227
9.55 | 1.2168 | 10.0256
9.5667 | 1.1958 | 10.0265
9.5833 | 1.1766 | 10.026
9.6 | 1.1558 | 10.0268
9.6167 | 1.1336 | 10.03
9.6333 | 1.1132 | 10.0311
9.65 | 1.0916 | 10.0312
9.6667 | 1.0701 | 10.0259
9.6833 | 1.0506 | 10.0262
9.7 | 1.032 | 10.0242
9.7167 | 1.0142 | 10.0182
9.7333 | 0.99703 | 10.0152
9.75 | 0.97907 | 10.0207
9.7667 | 0.95984 | 10.0274
9.7833 | 0.94336 | 10.0307
9.8 | 0.92845 | 10.0292
9.8167 | 0.91199 | 10.022
9.8333 | 0.89541 | 10.0249
9.85 | 0.88049 | 10.0297
9.8667 | 0.86501 | 10.0277
9.8833 | 0.84988 | 10.014
9.9 | 0.83659 | 10.0219
9.9167 | 0.82424 | 10.0266
9.9333 | 0.8124 | 10.0311
9.95 | 0.79866 | 10.0292
9.9667 | 0.78431 | 10.0268
9.9833 | 0.77057 | 10.0144
10 | 0.75744 | 10.021
10.0167 | 0.74507 | 10.021
10.0333 | 0.73401 | 10.0198
10.05 | 0.72481 | 10.0138
10.0667 | 0.7148 | 10.0108
10.0833 | 0.70477 | 10.0124
10.1 | 0.69505 | 10.014
10.1167 | 0.6828 | 10.0127
10.1333 | 0.67091 | 10.0092
10.15 | 0.66108 | 10.0169
10.1667 | 0.65194 | 10.0149
10.1833 | 0.64398 | 10.0169
10.2 | 0.63516 | 10.0169
10.2167 | 0.62682 | 10.0187
10.2333 | 0.6186 | 10.023
10.25 | 0.61042 | 10.0256
10.2667 | 0.6043 | 10.0251
10.2833 | 0.59792 | 10.0275
10.3 | 0.59203 | 10.0266
10.3167 | 0.58483 | 10.0378
10.3333 | 0.57572 | 10.0388
10.35 | 0.5662 | 10.0483
10.3667 | 0.55774 | 10.0475
10.3833 | 0.55091 | 10.0468
10.4 | 0.54563 | 10.0469
10.4167 | 0.53961 | 10.0507
10.4333 | 0.53264 | 10.0387
10.45 | 0.52705 | 10.0307
10.4667 | 0.52226 | 10.0362
10.4833 | 0.51587 | 10.0387
10.5 | 0.51027 | 10.0397
10.5167 | 0.50693 | 10.0359
10.5333 | 0.50361 | 10.0333
10.55 | 0.49838 | 10.0301
10.5667 | 0.49216 | 10.0272
10.5833 | 0.48813 | 10.0205
10.6 | 0.48317 | 10.0187
10.6167 | 0.47682 | 10.0178
10.6333 | 0.47186 | 10.0224
10.65 | 0.46685 | 10.0204
10.6667 | 0.4623 | 10.0199
10.6833 | 0.45862 | 10.0164
10.7 | 0.45373 | 10.0242
10.7167 | 0.44673 | 10.0185
10.7333 | 0.44101 | 10.0103
10.75 | 0.43805 | 10.0126
10.7667 | 0.43519 | 10.0222
10.7833 | 0.43073 | 10.0163
10.8 | 0.42574 | 10.021
10.8167 | 0.41925 | 10.0156
10.8333 | 0.41393 | 10.0176
10.85 | 0.41252 | 10.0166
10.8667 | 0.41148 | 10.0124
10.8833 | 0.40903 | 10.0082
10.9 | 0.40684 | 10.0083
10.9167 | 0.40131 | 10.001
10.9333 | 0.39531 | 10.0034
10.95 | 0.39303 | 10.0111
10.9667 | 0.39175 | 10.0153
10.9833 | 0.39036 | 10.0216
11 | 0.38575 | 10.0144
11.0167 | 0.38157 | 10.013
11.0333 | 0.3811 | 10.0094
11.05 | 0.37873 | 10.0103
11.0667 | 0.37392 | 10.015
11.0833 | 0.36969 | 10.0164
11.1 | 0.36683 | 10.0225
11.1167 | 0.36462 | 10.0249
11.1333 | 0.3623 | 10.0224
11.15 | 0.36058 | 10.0242
11.1667 | 0.35837 | 10.0082
11.1833 | 0.35707 | 10.0089
11.2 | 0.35559 | 10.005
11.2167 | 0.35168 | 10.0089
11.2333 | 0.3492 | 10.0091
11.25 | 0.34746 | 10.0147
11.2667 | 0.34603 | 10.0179
11.2833 | 0.34538 | 10.0198
11.3 | 0.34466 | 10.0149
11.3167 | 0.34327 | 10.013
11.3333 | 0.33949 | 10.0101
11.35 | 0.33568 | 10.0085
11.3667 | 0.33355 | 10.0091
11.3833 | 0.33282 | 10.0048
11.4 | 0.33213 | 10.0028
11.4167 | 0.33054 | 10.0103
11.4333 | 0.32799 | 10.0088
11.45 | 0.32496 | 10.0152
11.4667 | 0.32295 | 10.012
11.4833 | 0.32192 | 10.0074
11.5 | 0.31953 | 10.0066
11.5167 | 0.31708 | 10.0027
11.5333 | 0.31586 | 10.0054
11.55 | 0.3157 | 9.9981
11.5667 | 0.31664 | 9.9923
11.5833 | 0.31629 | 9.9964
11.6 | 0.31529 | 9.9995
11.6167 | 0.31272 | 9.9953
11.6333 | 0.31011 | 9.9931
11.65 | 0.30883 | 9.9979
11.6667 | 0.30794 | 10.0018
11.6833 | 0.30723 | 10.0008
11.7 | 0.30625 | 10.0021
11.7167 | 0.30445 | 10.0033
11.7333 | 0.3033 | 10.0043
11.75 | 0.30268 | 10.0021
11.7667 | 0.3006 | 10.003
11.7833 | 0.29877 | 10.0037
11.8 | 0.29913 | 10.0077
11.8167 | 0.29923 | 10.0033
11.8333 | 0.29781 | 9.9996
11.85 | 0.29823 | 10.0025
11.8667 | 0.2973 | 9.9972
11.8833 | 0.2936 | 9.9938
11.9 | 0.29145 | 9.981
11.9167 | 0.28907 | 9.9874
11.9333 | 0.28716 | 9.9816
11.95 | 0.2889 | 9.9853
11.9667 | 0.29097 | 9.9809
11.9833 | 0.29115 | 9.9778
12 | 0.29014 | 9.9798
12.0167 | 0.2875 | 9.9905
12.0333 | 0.28389 | 9.9851
12.05 | 0.28238 | 9.9851
12.0667 | 0.28183 | 9.9889
12.0833 | 0.28166 | 9.9926
12.1 | 0.28261 | 9.9949
12.1167 | 0.28226 | 9.9953
12.1333 | 0.28207 | 9.9918
12.15 | 0.28311 | 9.9908
12.1667 | 0.28326 | 9.9958
12.1833 | 0.2814 | 10.0005
12.2 | 0.27854 | 9.9963
12.2167 | 0.2771 | 9.99
12.2333 | 0.27737 | 9.9998
12.25 | 0.27822 | 10.001
12.2667 | 0.27857 | 10.0018
12.2833 | 0.27774 | 10.0008
12.3 | 0.27791 | 10.0037
12.3167 | 0.27763 | 10.0008
12.3333 | 0.27488 | 10.0013
12.35 | 0.27284 | 10.0002
12.3667 | 0.27293 | 9.9949
12.3833 | 0.2726 | 9.9909
12.4 | 0.27171 | 9.9986
12.4167 | 0.27124 | 10.0005
12.4333 | 0.27089 | 10.0047
12.45 | 0.2704 | 10.0071
12.4667 | 0.26927 | 10.0059
12.4833 | 0.26673 | 10.0005
12.5 | 0.26458 | 10.0051
12.5167 | 0.26484 | 10.004
12.5333 | 0.26687 | 10.0018
12.55 | 0.26776 | 10.0028
12.5667 | 0.2679 | 10.0077
12.5833 | 0.26634 | 10.008
12.6 | 0.26524 | 10.0115
12.6167 | 0.26573 | 10.0086
12.6333 | 0.26493 | 10.0025
12.65 | 0.26303 | 10.0054
12.6667 | 0.26278 | 9.994
12.6833 | 0.26329 | 9.9955
12.7 | 0.2612 | 9.9912
12.7167 | 0.26086 | 9.9958
12.7333 | 0.26409 | 9.9946
12.75 | 0.26628 | 9.9952
12.7667 | 0.26513 | 9.9958
12.7833 | 0.26306 | 9.9972
12.8 | 0.26408 | 9.9963
12.8167 | 0.26516 | 9.9993
12.8333 | 0.26349 | 9.9947
12.85 | 0.26234 | 9.9957
12.8667 | 0.26129 | 9.9894
12.8833 | 0.26229 | 9.9917
12.9 | 0.26393 | 9.9969
12.9167 | 0.2631 | 9.9995
12.9333 | 0.26261 | 9.9915
12.95 | 0.26271 | 9.99
12.9667 | 0.26458 | 9.9821
12.9833 | 0.26691 | 9.9746
13 | 0.26707 | 9.9761
13.0167 | 0.267 | 9.9856
13.0333 | 0.26875 | 9.9845
13.05 | 0.27154 | 9.9903
13.0667 | 0.27199 | 9.9929
13.0833 | 0.2705 | 10.0015
13.1 | 0.27041 | 10.0022
13.1167 | 0.27254 | 10.0039
13.1333 | 0.27585 | 10.0132
13.15 | 0.27608 | 10.0195
13.1667 | 0.27492 | 10.0172
13.1833 | 0.27777 | 10.0169
13.2 | 0.28178 | 10.0076
13.2167 | 0.28453 | 10.0001
13.2333 | 0.28603 | 10.0031
13.25 | 0.2866 | 10.0042
13.2667 | 0.28734 | 10.0176
13.2833 | 0.28874 | 10.0155
13.3 | 0.29048 | 10.0163
13.3167 | 0.29227 | 10.0103
13.3333 | 0.29423 | 10.0149
13.35 | 0.29544 | 10.0098
13.3667 | 0.29662 | 10.0127
13.3833 | 0.29931 | 10.0124
13.4 | 0.30287 | 10.0231
13.4167 | 0.30563 | 10.0127
13.4333 | 0.30685 | 10.0132
13.45 | 0.30647 | 10.0083
13.4667 | 0.30709 | 10.0121
13.4833 | 0.30946 | 10.0069
13.5 | 0.31175 | 10.0127
13.5167 | 0.31349 | 10.0147
13.5333 | 0.31678 | 10.0126
13.55 | 0.32048 | 10.0127
13.5667 | 0.32503 | 10.0115
13.5833 | 0.33028 | 10.0115
13.6 | 0.33322 | 10.0114
13.6167 | 0.33593 | 10.0086
13.6333 | 0.34089 | 10.0007
13.65 | 0.3461 | 9.9993
13.6667 | 0.35031 | 9.9976
13.6833 | 0.35551 | 10.0015
13.7 | 0.36113 | 10.001
13.7167 | 0.36244 | 10.0043
13.7333 | 0.36357 | 10.0059
13.75 | 0.36953 | 10.0042
13.7667 | 0.37694 | 10.01
13.7833 | 0.38465 | 10.0141
13.8 | 0.39423 | 10.0063
13.8167 | 0.40319 | 10.0103
13.8333 | 0.41328 | 10.0123
13.85 | 0.4257 | 10.0205
13.8667 | 0.43747 | 10.0159
13.8833 | 0.45055 | 10.0106
13.9 | 0.46767 | 10.0054
13.9167 | 0.48637 | 10.0027
13.9333 | 0.50624 | 10.0094
13.95 | 0.52907 | 10.0175
13.9667 | 0.55664 | 10.0185
13.9833 | 0.58891 | 10.0225
14 | 0.62588 | 10.0336
14.0167 | 0.66735 | 10.0372
14.0333 | 0.71513 | 10.044
14.05 | 0.77234 | 10.05
14.0667 | 0.8406 | 10.0582
14.0833 | 0.92134 | 10.0622
14.1 | 1.0193 | 10.07
14.1167 | 1.137 | 10.079
14.1333 | 1.2777 | 10.0825
14.15 | 1.4464 | 10.0774
14.1667 | 1.6496 | 10.0875
14.1833 | 1.8961 | 10.0869
14.2 | 2.1924 | 10.1052
14.2167 | 2.5445 | 10.1153
14.2333 | 2.957 | 10.1318
14.25 | 3.4386 | 10.1464
14.2667 | 3.9942 | 10.1632
14.2833 | 4.6246 | 10.1948
14.3 | 5.3322 | 10.223
14.3167 | 6.113 | 10.2604
14.3333 | 6.959 | 10.3078
14.35 | 7.8632 | 10.3597
14.3667 | 8.8123 | 10.4238
14.3833 | 9.7866 | 10.4868
14.4 | 10.7705 | 10.5653
14.4167 | 11.7437 | 10.6474
14.4333 | 12.6801 | 10.7288
14.45 | 13.5583 | 10.826
14.4667 | 14.3576 | 10.9139
14.4833 | 15.059 | 11.016
14.5 | 15.6459 | 11.108
14.5167 | 16.1085 | 11.2012
14.5333 | 16.4407 | 11.2897
14.55 | 16.6377 | 11.379
14.5667 | 16.7046 | 11.4574
14.5833 | 16.6498 | 11.5253
14.6 | 16.4837 | 11.5766
14.6167 | 16.2214 | 11.6232
14.6333 | 15.8802 | 11.6538
14.65 | 15.4758 | 11.6731
14.6667 | 15.0245 | 11.6764
14.6833 | 14.5457 | 11.6694
14.7 | 14.0562 | 11.6444
14.7167 | 13.5681 | 11.6195
14.7333 | 13.095 | 11.5907
14.75 | 12.6439 | 11.5513
14.7667 | 12.2214 | 11.5163
14.7833 | 11.8387 | 11.4796
14.8 | 11.4961 | 11.4468
14.8167 | 11.1925 | 11.4211
14.8333 | 10.9283 | 11.3964
14.85 | 10.6981 | 11.3685
14.8667 | 10.4989 | 11.3604
14.8833 | 10.327 | 11.3511
14.9 | 10.1756 | 11.3583
14.9167 | 10.0397 | 11.3615
14.9333 | 9.9142 | 11.3787
14.95 | 9.7936 | 11.4028
14.9667 | 9.6715 | 11.4272
14.9833 | 9.5426 | 11.4446
15 | 9.4044 | 11.4718
15.0167 | 9.2526 | 11.4942
15.0333 | 9.0842 | 11.5241
15.05 | 8.8983 | 11.5551
15.0667 | 8.6943 | 11.5762
15.0833 | 8.4719 | 11.5946
15.1 | 8.2305 | 11.6137
15.1167 | 7.9712 | 11.6239
15.1333 | 7.6972 | 11.6261
15.15 | 7.4111 | 11.6196
15.1667 | 7.1147 | 11.6138
15.1833 | 6.8098 | 11.5965
15.2 | 6.4985 | 11.5694
15.2167 | 6.1856 | 11.5409
15.2333 | 5.8778 | 11.5089
15.25 | 5.577 | 11.471
15.2667 | 5.2817 | 11.4336
15.2833 | 4.9938 | 11.3808
15.3 | 4.7141 | 11.3384
15.3167 | 4.4459 | 11.2855
15.3333 | 4.1932 | 11.2289
15.35 | 3.9538 | 11.1834
15.3667 | 3.7255 | 11.1327
15.3833 | 3.509 | 11.0799
15.4 | 3.3067 | 11.0236
15.4167 | 3.118 | 10.9762
15.4333 | 2.9408 | 10.9216
15.45 | 2.7756 | 10.8797
15.4667 | 2.6229 | 10.8292
15.4833 | 2.4801 | 10.7853
15.5 | 2.3478 | 10.7386
15.5167 | 2.2266 | 10.7059
15.5333 | 2.1114 | 10.6617
15.55 | 2.0024 | 10.6254
15.5667 | 1.9052 | 10.591
15.5833 | 1.8165 | 10.5569
15.6 | 1.7318 | 10.5216
15.6167 | 1.6504 | 10.5015
15.6333 | 1.573 | 10.4789
15.65 | 1.5004 | 10.4533
15.6667 | 1.4327 | 10.4234
15.6833 | 1.3714 | 10.4099
15.7 | 1.315 | 10.3941
15.7167 | 1.2595 | 10.3684
15.7333 | 1.2062 | 10.3526
15.75 | 1.157 | 10.3359
15.7667 | 1.1096 | 10.3239
15.7833 | 1.066 | 10.3043
15.8 | 1.0274 | 10.3033
15.8167 | 0.98884 | 10.2807
15.8333 | 0.95018 | 10.2647
15.85 | 0.91665 | 10.2465
15.8667 | 0.88478 | 10.2412
15.8833 | 0.85247 | 10.223
15.9 | 0.82271 | 10.2123
15.9167 | 0.79353 | 10.1949
15.9333 | 0.7642 | 10.1827
15.95 | 0.73777 | 10.1688
15.9667 | 0.71382 | 10.1708
15.9833 | 0.69124 | 10.1589
16 | 0.67043 | 10.1478
16.0167 | 0.65007 | 10.1377
16.0333 | 0.63089 | 10.1328
16.05 | 0.61265 | 10.1255
16.0667 | 0.59443 | 10.1235
16.0833 | 0.5774 | 10.1235
16.1 | 0.56131 | 10.126
16.1167 | 0.54518 | 10.1119
16.1333 | 0.53019 | 10.1017
16.15 | 0.51543 | 10.0976
16.1667 | 0.50314 | 10.0854
16.1833 | 0.49273 | 10.0796
16.2 | 0.47961 | 10.0692
16.2167 | 0.46559 | 10.0683
16.2333 | 0.45414 | 10.0584
16.25 | 0.44671 | 10.0475
16.2667 | 0.44036 | 10.0335
16.2833 | 0.43332 | 10.0387
16.3 | 0.42734 | 10.037
16.3167 | 0.42403 | 10.0359
16.3333 | 0.42002 | 10.0318
16.35 | 0.41264 | 10.0336
16.3667 | 0.40419 | 10.0356
16.3833 | 0.39803 | 10.0373
16.4 | 0.3956 | 10.0346
16.4167 | 0.3942 | 10.0306
16.4333 | 0.39165 | 10.0262
16.45 | 0.38899 | 10.0285
16.4667 | 0.38636 | 10.0274
16.4833 | 0.38494 | 10.0248
16.5 | 0.38619 | 10.0292
16.5167 | 0.38649 | 10.0304
16.5333 | 0.38466 | 10.0311
16.55 | 0.38428 | 10.0201
16.5667 | 0.38689 | 10.019
16.5833 | 0.38737 | 10.0185
16.6 | 0.38554 | 10.0185
16.6167 | 0.38682 | 10.0149
16.6333 | 0.38845 | 10.0118
16.65 | 0.3877 | 10.0028
16.6667 | 0.38944 | 10.0048
16.6833 | 0.39431 | 10.0018
16.7 | 0.3979 | 10.0082
16.7167 | 0.3989 | 10.0005
16.7333 | 0.40037 | 10.0043
16.75 | 0.40432 | 9.9989
16.7667 | 0.40858 | 9.9982
16.7833 | 0.41239 | 10.0034
16.8 | 0.4156 | 10.006
16.8167 | 0.42094 | 9.9976
16.8333 | 0.42839 | 10.0089
16.85 | 0.43536 | 10.0062
16.8667 | 0.44219 | 10.0013
16.8833 | 0.44755 | 9.999
16.9 | 0.45356 | 10.0024
16.9167 | 0.46242 | 10.01
16.9333 | 0.47212 | 10.0152
16.95 | 0.48114 | 10.0163
16.9667 | 0.4894 | 10.0101
16.9833 | 0.49657 | 10.0155
17 | 0.50464 | 10.0137
17.0167 | 0.51702 | 10.0115
17.0333 | 0.53037 | 10.0033
17.05 | 0.54149 | 10.0066
17.0667 | 0.55231 | 10.0031
17.0833 | 0.56387 | 10.0105
17.1 | 0.57745 | 10.0213
17.1167 | 0.59181 | 10.0227
17.1333 | 0.60469 | 10.0181
17.15 | 0.62036 | 10.0225
17.1667 | 0.63883 | 10.0271
17.1833 | 0.65785 | 10.0329
17.2 | 0.67557 | 10.028
17.2167 | 0.69184 | 10.0222
17.2333 | 0.70965 | 10.0213
17.25 | 0.72982 | 10.0199
17.2667 | 0.75108 | 10.0185
17.2833 | 0.77282 | 10.0237
17.3 | 0.79331 | 10.0254
17.3167 | 0.81507 | 10.026
17.3333 | 0.83937 | 10.0265
17.35 | 0.86164 | 10.0242
17.3667 | 0.88419 | 10.0219
17.3833 | 0.90836 | 10.0364
17.4 | 0.93264 | 10.0352
17.4167 | 0.95829 | 10.0378
17.4333 | 0.98551 | 10.0312
17.45 | 1.0137 | 10.0297
17.4667 | 1.0447 | 10.0356
17.4833 | 1.0773 | 10.0231
17.5 | 1.1096 | 10.0228
17.5167 | 1.1415 | 10.0204
17.5333 | 1.1744 | 10.0294
17.55 | 1.2095 | 10.0311
17.5667 | 1.2468 | 10.0278
17.5833 | 1.2862 | 10.0245
17.6 | 1.3272 | 10.0324
17.6167 | 1.3673 | 10.0275
17.6333 | 1.407 | 10.0327
17.65 | 1.4476 | 10.0298
17.6667 | 1.4903 | 10.0297
17.6833 | 1.5341 | 10.0289
17.7 | 1.5769 | 10.0294
17.7167 | 1.62 | 10.0225
17.7333 | 1.6608 | 10.0159
17.75 | 1.6999 | 10.0166
17.7667 | 1.7398 | 10.0187
17.7833 | 1.7785 | 10.015
17.8 | 1.8161 | 10.0111
17.8167 | 1.8523 | 10.0056
17.8333 | 1.8875 | 10.0097
17.85 | 1.9238 | 10.0091
17.8667 | 1.9615 | 10.0069
17.8833 | 1.9981 | 10.0054
17.9 | 2.0354 | 10.0048
17.9167 | 2.0727 | 10.0085
17.9333 | 2.1106 | 10.0079
17.95 | 2.1485 | 10.012
17.9667 | 2.186 | 10.003
17.9833 | 2.227 | 10.0056
18 | 2.2691 | 10.0051
18.0167 | 2.3104 | 10.0114
18.0333 | 2.3536 | 10.0057
18.05 | 2.3977 | 10.0056
18.0667 | 2.4445 | 10.0021
18.0833 | 2.4942 | 10.01
18.1 | 2.5421 | 10.0051
18.1167 | 2.5907 | 10.0037
18.1333 | 2.6412 | 10.0076
18.15 | 2.6934 | 10.0216
18.1667 | 2.7473 | 10.034
18.1833 | 2.8034 | 10.0433
18.2 | 2.8612 | 10.0619
18.2167 | 2.9205 | 10.0745
18.2333 | 2.9826 | 10.0837
18.25 | 3.05 | 10.1014
18.2667 | 3.1249 | 10.1228
18.2833 | 3.203 | 10.1301
18.3 | 3.2811 | 10.1435
18.3167 | 3.3644 | 10.1456
18.3333 | 3.4523 | 10.151
18.35 | 3.5436 | 10.1556
18.3667 | 3.639 | 10.1575
18.3833 | 3.7321 | 10.1551
18.4 | 3.8197 | 10.1411
18.4167 | 3.9049 | 10.1217
18.4333 | 3.9851 | 10.1176
18.45 | 4.0555 | 10.1087
18.4667 | 4.1173 | 10.1069
18.4833 | 4.1721 | 10.1064
18.5 | 4.2198 | 10.109
18.5167 | 4.2618 | 10.0974
18.5333 | 4.3015 | 10.0967
18.55 | 4.3405 | 10.0898
18.5667 | 4.3819 | 10.0854
18.5833 | 4.429 | 10.0837
18.6 | 4.4849 | 10.0835
18.6167 | 4.5533 | 10.0834
18.6333 | 4.6348 | 10.0735
18.65 | 4.7276 | 10.069
18.6667 | 4.8331 | 10.0721
18.6833 | 4.9488 | 10.0819
18.7 | 5.0726 | 10.0909
18.7167 | 5.2012 | 10.1006
18.7333 | 5.328 | 10.1254
18.75 | 5.4482 | 10.1579
18.7667 | 5.5574 | 10.182
18.7833 | 5.6505 | 10.2155
18.8 | 5.7261 | 10.2505
18.8167 | 5.7827 | 10.2982
18.8333 | 5.8174 | 10.3393
18.85 | 5.8325 | 10.3765
18.8667 | 5.8305 | 10.4082
18.8833 | 5.8146 | 10.4366
18.9 | 5.7896 | 10.4549
18.9167 | 5.7576 | 10.4601
18.9333 | 5.722 | 10.454
18.95 | 5.685 | 10.4456
18.9667 | 5.6473 | 10.4217
18.9833 | 5.6129 | 10.395
19 | 5.5816 | 10.3638
19.0167 | 5.5498 | 10.3327
19.0333 | 5.5159 | 10.2975
19.05 | 5.4791 | 10.2746
19.0667 | 5.4368 | 10.2401
19.0833 | 5.3846 | 10.2106
19.1 | 5.3199 | 10.1788
19.1167 | 5.2382 | 10.1504
19.1333 | 5.1317 | 10.135
19.15 | 4.9929 | 10.1115
19.1667 | 4.8172 | 10.0912
19.1833 | 4.5993 | 10.0655
19.2 | 4.3293 | 10.0541
19.2167 | 4.003 | 10.0329
19.2333 | 3.6229 | 10.0271
19.25 | 3.1918 | 10.0135
19.2667 | 2.7217 | 9.9938
19.2833 | 2.2321 | 9.9741
19.3 | 1.7437 | 9.9647
19.3167 | 1.2832 | 9.9461
19.3333 | 0.88169 | 9.9378
19.35 | 0.57113 | 9.9464
19.3667 | 0.37935 | 9.9889
19.3833 | 0.32358 | 10.084
19.4 | 0.41609 | 10.2621
19.4167 | 0.66078 | 10.5346
19.4333 | 1.0468 | 10.9515
19.45 | 1.5591 | 11.5366
19.4667 | 2.1739 | 12.3527
19.4833 | 2.8586 | 13.4319
19.5 | 3.5828 | 14.7973
19.5167 | 4.3176 | 16.4683
19.5333 | 5.0325 | 18.4016
19.55 | 5.7026 | 20.5709
19.5667 | 6.3112 | 22.8773
19.5833 | 6.8453 | 25.2178
19.6 | 7.2939 | 27.4534
19.6167 | 7.6583 | 29.4515
19.6333 | 7.9453 | 31.0751
19.65 | 8.161 | 32.237
19.6667 | 8.3167 | 32.8432
19.6833 | 8.4212 | 32.8887
19.7 | 8.4825 | 32.3743
19.7167 | 8.5075 | 31.3758
19.7333 | 8.4986 | 29.9702
19.75 | 8.4584 | 28.2832
19.7667 | 8.3883 | 26.4205
19.7833 | 8.2916 | 24.4894
19.8 | 8.1768 | 22.5837
19.8167 | 8.0478 | 20.7838
19.8333 | 7.9052 | 19.1383
19.85 | 7.7579 | 17.6707
19.8667 | 7.6146 | 16.4008
19.8833 | 7.4813 | 15.3168
19.9 | 7.3619 | 14.4062
19.9167 | 7.2602 | 13.6414
19.9333 | 7.1816 | 13.0164
19.95 | 7.1261 | 12.4964
19.9667 | 7.091 | 12.0628
19.9833 | 7.0746 | 11.7025
20 | 7.0704 | 11.4068
20.0167 | 7.0674 | 11.1504
20.0333 | 7.0609 | 10.9182
20.05 | 7.0474 | 10.7063
20.0667 | 7.018 | 10.4961
20.0833 | 6.9658 | 10.276
20.1 | 6.8871 | 10.0394
20.1167 | 6.7771 | 9.7707
20.1333 | 6.6371 | 9.4657
20.15 | 6.4714 | 9.1113
20.1667 | 6.2825 | 8.6987
20.1833 | 6.0745 | 8.2255
20.2 | 5.8557 | 7.7106
20.2167 | 5.6324 | 7.156
20.2333 | 5.4093 | 6.5977
20.25 | 5.1909 | 6.0603
20.2667 | 4.9801 | 5.6113
20.2833 | 4.7805 | 5.1878
20.3 | 4.5995 | 4.871
20.3167 | 4.4398 | 4.6636
20.3333 | 4.3041 | 4.5887
20.35 | 4.2018 | 4.6529
20.3667 | 4.1417 | 4.8299
20.3833 | 4.1376 | 5.1266
20.4 | 4.2072 | 5.499
20.4167 | 4.3703 | 5.9248
20.4333 | 4.6499 | 6.3847
20.45 | 5.0687 | 6.8577
20.4667 | 5.6472 | 7.3104
20.4833 | 6.407 | 7.7416
20.5 | 7.3616 | 8.1384
20.5167 | 8.5105 | 8.4959
20.5333 | 9.8398 | 8.8058
20.55 | 11.3234 | 9.0812
20.5667 | 12.916 | 9.3183
20.5833 | 14.5522 | 9.5441
20.6 | 16.1575 | 9.735
20.6167 | 17.6517 | 9.9151
20.6333 | 18.951 | 10.0898
20.65 | 19.9714 | 10.2543
20.6667 | 20.6399 | 10.4218
20.6833 | 20.9055 | 10.5909
20.7 | 20.7317 | 10.7594
20.7167 | 20.094 | 10.9267
20.7333 | 18.9807 | 11.0871
20.75 | 17.3873 | 11.233
20.7667 | 15.3111 | 11.3606
20.7833 | 12.7476 | 11.468
20.8 | 9.6795 | 11.5554
20.8167 | 6.0847 | 11.6055
20.8333 | 1.9425 | 11.6331
20.85 | -2.7623 | 11.6125
20.8667 | -8.0279 | 11.567
20.8833 | -13.8203 | 11.4901
20.9 | -20.0646 | 11.4007
20.9167 | -26.6426 | 11.2762
20.9333 | -33.385 | 11.1504
20.95 | -40.0788 | 11.0104
20.9667 | -46.4819 | 10.8701
20.9833 | -52.3354 | 10.7365
21 | -57.389 | 10.6164
21.0167 | -61.4268 | 10.492
21.0333 | -64.2846 | 10.3803
21.05 | -65.8603 | 10.2827
21.0667 | -66.1288 | 10.2033
21.0833 | -65.145 | 10.1295
21.1 | -63.0264 | 10.0752
21.1167 | -59.9437 | 10.0245
21.1333 | -56.1014 | 9.9798
21.15 | -51.7188 | 9.9432
21.1667 | -47.0135 | 9.9174
21.1833 | -42.1838 | 9.9007
21.2 | -37.4004 | 9.8864
21.2167 | -32.7973 | 9.8756
21.2333 | -28.474 | 9.8673
21.25 | -24.4986 | 9.8602
21.2667 | -20.9051 | 9.8501
21.2833 | -17.7063 | 9.8563
21.3 | -14.8986 | 9.8595
21.3167 | -12.4592 | 9.8698
21.3333 | -10.3623 | 9.8756
21.35 | -8.5788 | 9.8878
21.3667 | -7.0694 | 9.8966
21.3833 | -5.8012 | 9.9062
21.4 | -4.7479 | 9.9129
21.4167 | -3.8757 | 9.9165
21.4333 | -3.152 | 9.9255
21.45 | -2.5556 | 9.9252
21.4667 | -2.07 | 9.921
21.4833 | -1.6771 | 9.9297
21.5 | -1.3582 | 9.9226
21.5167 | -1.0997 | 9.9259
21.5333 | -0.89225 | 9.9172
21.55 | -0.72631 | 9.9099
21.5667 | -0.5927 | 9.8975
21.5833 | -0.4861 | 9.8884
21.6 | -0.40168 | 9.8725
21.6167 | -0.33239 | 9.8466
21.6333 | -0.27703 | 9.8182
21.65 | -0.23463 | 9.771
21.6667 | -0.19773 | 9.7097
21.6833 | -0.16623 | 9.6343
21.7 | -0.14287 | 9.5361
21.7167 | -0.1237 | 9.4152
21.7333 | -0.10544 | 9.2626
21.75 | -0.089336 | 9.0858
21.7667 | -0.078763 | 8.8726
21.7833 | -0.073112 | 8.6175
21.8 | -0.06885 | 8.3237
21.8167 | -0.064738 | 7.9818
21.8333 | -0.060532 | 7.6115
21.85 | -0.055489 | 7.2047
21.8667 | -0.050437 | 6.7826
21.8833 | -0.04835 | 6.3572
21.9 | -0.046425 | 5.9397
21.9167 | -0.042555 | 5.5332
21.9333 | -0.038588 | 5.1624
21.95 | -0.036056 | 4.8457
21.9667 | -0.035837 | 4.589
21.9833 | -0.035116 | 4.4085
22 | -0.03127 | 4.3003
22.0167 | -0.027654 | 4.2779
22.0333 | -0.024858 | 4.3459
22.05 | -0.022635 | 4.4862
22.0667 | -0.021728 | 4.6983
22.0833 | -0.021186 | 4.9773
22.1 | -0.019686 | 5.301
22.1167 | -0.017043 | 5.6632
22.1333 | -0.014378 | 6.0474
22.15 | -0.011649 | 6.4466
22.1667 | -0.0061017 | 6.8382
22.1833 | 0.003786 | 7.2211
22.2 | 0.017379 | 7.5787
22.2167 | 0.035807 | 7.9159
22.2333 | 0.061786 | 8.2153
22.25 | 0.098415 | 8.4953
22.2667 | 0.14944 | 8.7351
22.2833 | 0.22313 | 8.9452
22.3 | 0.32552 | 9.1169
22.3167 | 0.46206 | 9.267
22.3333 | 0.64097 | 9.3888
22.35 | 0.87043 | 9.481
22.3667 | 1.1658 | 9.5612
22.3833 | 1.5405 | 9.6253
22.4 | 2.0024 | 9.6667
22.4167 | 2.5602 | 9.6893
22.4333 | 3.2245 | 9.7038
22.45 | 4.0028 | 9.7124
22.4667 | 4.8968 | 9.6931
22.4833 | 5.9027 | 9.6706
22.5 | 7.0126 | 9.6383
22.5167 | 8.2125 | 9.5852
22.5333 | 9.4786 | 9.5251
22.55 | 10.7846 | 9.4338
22.5667 | 12.0983 | 9.3374
22.5833 | 13.3792 | 9.2188
22.6 | 14.5877 | 9.0861
22.6167 | 15.6873 | 8.9396
22.6333 | 16.6402 | 8.8006
22.65 | 17.4112 | 8.6465
22.6667 | 17.9724 | 8.5021
22.6833 | 18.3024 | 8.3462
22.7 | 18.3912 | 8.2044
22.7167 | 18.2404 | 8.064
22.7333 | 17.8558 | 7.954
22.75 | 17.2546 | 7.8527
22.7667 | 16.4643 | 7.7766
22.7833 | 15.5164 | 7.7314
22.8 | 14.448 | 7.7197
22.8167 | 13.2931 | 7.7283
22.8333 | 12.0858 | 7.7703
22.85 | 10.8635 | 7.8373
22.8667 | 9.6564 | 7.9293
22.8833 | 8.4908 | 8.0434
22.9 | 7.3879 | 8.1716
22.9167 | 6.363 | 8.3141
22.9333 | 5.4314 | 8.4542
22.95 | 4.5968 | 8.6008
22.9667 | 3.8563 | 8.7556
22.9833 | 3.2109 | 8.904
23 | 2.6567 | 9.0377
23.0167 | 2.1854 | 9.1636
23.0333 | 1.7892 | 9.2796
23.05 | 1.4616 | 9.3821
23.0667 | 1.193 | 9.4688
23.0833 | 0.97264 | 9.5507
23.1 | 0.79287 | 9.6203
23.1167 | 0.64902 | 9.6844
23.1333 | 0.53404 | 9.7309
23.15 | 0.44094 | 9.7663
23.1667 | 0.36715 | 9.8054
23.1833 | 0.308 | 9.8331
23.2 | 0.25889 | 9.8508
23.2167 | 0.21988 | 9.8714
23.2333 | 0.1901 | 9.8843
23.25 | 0.16515 | 9.8939
23.2667 | 0.14389 | 9.9035
23.2833 | 0.1274 | 9.9151
23.3 | 0.1153 | 9.9276
23.3167 | 0.10672 | 9.9274
23.3333 | 0.098618 | 9.9326
23.35 | 0.089905 | 9.9467
23.3667 | 0.083628 | 9.9447
23.3833 | 0.077141 | 9.9496
23.4 | 0.069365 | 9.9502
23.4167 | 0.064484 | 9.9455
23.4333 | 0.062164 | 9.959
23.45 | 0.057474 | 9.9592
23.4667 | 0.051398 | 9.9587
23.4833 | 0.047738 | 9.9574
23.5 | 0.045453 | 9.9628
23.5167 | 0.044322 | 9.9622
23.5333 | 0.04292 | 9.9676
23.55 | 0.040074 | 9.9693
23.5667 | 0.03889 | 9.9688
23.5833 | 0.036928 | 9.9677
23.6 | 0.032661 | 9.9686
23.6167 | 0.029739 | 9.968
23.6333 | 0.029117 | 9.9671
23.65 | 0.026789 | 9.9685
23.6667 | 0.023705 | 9.9749
23.6833 | 0.023263 | 9.9786
23.7 | 0.023586 | 9.9851
23.7167 | 0.022074 | 9.9796
23.7333 | 0.020164 | 9.9848
23.75 | 0.01992 | 9.9799
23.7667 | 0.019039 | 9.968
23.7833 | 0.015751 | 9.9752
23.8 | 0.013042 | 9.9688
23.8167 | 0.0128 | 9.9761
23.8333 | 0.014182 | 9.9708
23.85 | 0.014904 | 9.9749
23.8667 | 0.014899 | 9.9738
23.8833 | 0.015164 | 9.9751
23.9 | 0.015566 | 9.9763
23.9167 | 0.014778 | 9.9757
23.9333 | 0.01308 | 9.9676
23.95 | 0.010745 | 9.9706
23.9667 | 0.0088265 | 9.9708
23.9833 | 0.0072536 | 9.9754
24 | 0.0056173 | 9.9651
24.0167 | 0.0057503 | 9.9679
24.0333 | 0.0061887 | 9.9729
24.05 | 0.0058305 | 9.9694
24.0667 | 0.0058124 | 9.9711
24.0833 | 0.0034762 | 9.9691
24.1 | 0.00058408 | 9.9688
24.1167 | 0.0003577 | 9.9691
24.1333 | -0.00043225 | 9.966
24.15 | -0.0019389 | 9.9702
24.1667 | -0.0012915 | 9.9691
24.1833 | 0.00051851 | 9.9696
24.2 | -0.00026274 | 9.9693
24.2167 | -0.0020705 | 9.9633
24.2333 | -0.0022229 | 9.9667
24.25 | -0.003142 | 9.961
24.2667 | -0.0037738 | 9.9683
24.2833 | -0.0052418 | 9.9642
24.3 | -0.0075616 | 9.9593
24.3167 | -0.0067005 | 9.961
24.3333 | -0.0056694 | 9.9609
24.35 | -0.0065315 | 9.9584
24.3667 | -0.00629 | 9.9584
24.3833 | -0.006151 | 9.9653
24.4 | -0.0066973 | 9.9688
24.4167 | -0.008086 | 9.9717
24.4333 | -0.010586 | 9.9744
24.45 | -0.01168 | 9.9738
24.4667 | -0.010989 | 9.9769
24.4833 | -0.01049 | 9.9725
24.5 | -0.011 | 9.9706
24.5167 | -0.010456 | 9.9668
24.5333 | -0.0074549 | 9.9691
24.55 | -0.0068969 | 9.9696
24.5667 | -0.0074531 | 9.9714
24.5833 | -0.0079452 | 9.9769
24.6 | -0.010623 | 9.9799
24.6167 | -0.013351 | 9.9804
24.6333 | -0.015163 | 9.9766
24.65 | -0.014229 | 9.9786
24.6667 | -0.01246 | 9.9783
24.6833 | -0.012132 | 9.985
24.7 | -0.014066 | 9.9943
24.7167 | -0.016725 | 9.9935
24.7333 | -0.017676 | 9.9895
24.75 | -0.015991 | 9.9995
24.7667 | -0.013766 | 9.9976
24.7833 | -0.014282 | 10.0031
24.8 | -0.016629 | 10.0042
24.8167 | -0.01683 | 10.0001
24.8333 | -0.015663 | 9.9964
24.85 | -0.013831 | 9.9915
24.8667 | -0.014041 | 9.9897
24.8833 | -0.017539 | 9.9894
24.9 | -0.020408 | 9.9882
24.9167 | -0.018477 | 9.9949
24.9333 | -0.017446 | 9.9894
24.95 | -0.018714 | 9.977
24.9667 | -0.019189 | 9.9714
24.9833 | -0.018755 | 9.9703
25 | -0.01926 | 9.9725
25.0167 | -0.020954 | 9.9773
25.0333 | -0.020514 | 9.9711
25.05 | -0.020407 | 9.9674
25.0667 | -0.020003 | 9.9685
25.0833 | -0.017744 | 9.9603
25.1 | -0.018155 | 9.961
25.1167 | -0.020728 | 9.9557
25.1333 | -0.022314 | 9.9566
25.15 | -0.021632 | 9.9546
25.1667 | -0.020309 | 9.9625
25.1833 | -0.020712 | 9.9503
25.2 | -0.021491 | 9.9552
25.2167 | -0.02275 | 9.9496
25.2333 | -0.023105 | 9.9497
25.25 | -0.022184 | 9.9502
25.2667 | -0.021719 | 9.949
25.2833 | -0.023005 | 9.947
25.3 | -0.023213 | 9.9577
25.3167 | -0.022405 | 9.9567
25.3333 | -0.023525 | 9.9526
25.35 | -0.026352 | 9.9496
25.3667 | -0.026926 | 9.9572
25.3833 | -0.023496 | 9.9494
25.4 | -0.021134 | 9.9497
25.4167 | -0.022525 | 9.9499
25.4333 | -0.024917 | 9.9496
25.45 | -0.024783 | 9.9474
25.4667 | -0.023016 | 9.9468
25.4833 | -0.023307 | 9.9427
25.5 | -0.024531 | 9.9337
25.5167 | -0.024873 | 9.9343
25.5333 | -0.025196 | 9.9291
25.55 | -0.023615 | 9.9303
25.5667 | -0.021832 | 9.9299
25.5833 | -0.020991 | 9.9313
25.6 | -0.02009 | 9.9291
25.6167 | -0.021703 | 9.9326
25.6333 | -0.024654 | 9.9305
25.65 | -0.025505 | 9.9363
25.6667 | -0.024639 | 9.9285
25.6833 | -0.023365 | 9.9363
25.7 | -0.021434 | 9.9378
25.7167 | -0.020708 | 9.9342
25.7333 | -0.022635 | 9.932
25.75 | -0.023962 | 9.9383
25.7667 | -0.022705 | 9.9467
25.7833 | -0.021473 | 9.9538
25.8 | -0.020883 | 9.9574
25.8167 | -0.020325 | 9.9577
25.8333 | -0.021952 | 9.956
25.85 | -0.025076 | 9.9554
25.8667 | -0.026038 | 9.9487
25.8833 | -0.02529 | 9.9554
25.9 | -0.024523 | 9.9654
25.9167 | -0.023569 | 9.9671
25.9333 | -0.024355 | 9.9636
25.95 | -0.026387 | 9.9642
25.9667 | -0.025935 | 9.9624
25.9833 | -0.025458 | 9.963
26 | -0.026137 | 9.9674
26.0167 | -0.02645 | 9.9604
26.0333 | -0.025672 | 9.963
26.05 | -0.026501 | 9.9647
26.0667 | -0.028752 | 9.9682
26.0833 | -0.030288 | 9.9627
26.1 | -0.03123 | 9.9574
26.1167 | -0.029957 | 9.9554
26.1333 | -0.029622 | 9.9598
26.15 | -0.031005 | 9.9587
26.1667 | -0.028409 | 9.9651
26.1833 | -0.024197 | 9.9596
26.2 | -0.023058 | 9.9586
26.2167 | -0.023406 | 9.9541
26.2333 | -0.026271 | 9.947
26.25 | -0.028967 | 9.9528
26.2667 | -0.02964 | 9.9532
26.2833 | -0.030111 | 9.9587
26.3 | -0.029747 | 9.9603
26.3167 | -0.027744 | 9.9531
26.3333 | -0.026721 | 9.9555
26.35 | -0.027628 | 9.9531
26.3667 | -0.027169 | 9.95
26.3833 | -0.025309 | 9.9482
26.4 | -0.024185 | 9.9574
26.4167 | -0.024872 | 9.956
26.4333 | -0.026717 | 9.9555
26.45 | -0.027287 | 9.9612
26.4667 | -0.027781 | 9.9529
26.4833 | -0.031064 | 9.9503
26.5 | -0.034344 | 9.9419
26.5167 | -0.0328 | 9.9433
26.5333 | -0.029466 | 9.9516
26.55 | -0.028992 | 9.9538
26.5667 | -0.029513 | 9.948
26.5833 | -0.028613 | 9.9433
26.6 | -0.027506 | 9.9393
26.6167 | -0.0277 | 9.9462
26.6333 | -0.029662 | 9.939
26.65 | -0.030429 | 9.9433
26.6667 | -0.028967 | 9.9477
26.6833 | -0.028944 | 9.9552
26.7 | -0.029057 | 9.9543
26.7167 | -0.027922 | 9.9545
26.7333 | -0.028235 | 9.9578
26.75 | -0.028549 | 9.9586
26.7667 | -0.028956 | 9.966
26.7833 | -0.030466 | 9.9667
26.8 | -0.030963 | 9.9731
26.8167 | -0.029757 | 9.9741
26.8333 | -0.029517 | 9.9709
26.85 | -0.029247 | 9.9718
26.8667 | -0.029763 | 9.9804
26.8833 | -0.032031 | 9.9787
26.9 | -0.032838 | 9.97
26.9167 | -0.032542 | 9.9632
26.9333 | -0.032219 | 9.97
26.95 | -0.031375 | 9.9715
26.9667 | -0.031149 | 9.9749
26.9833 | -0.032937 | 9.97
27 | -0.034552 | 9.9668
27.0167 | -0.035716 | 9.9653
27.0333 | -0.037137 | 9.9549
27.05 | -0.03528 | 9.9532
27.0667 | -0.033798 | 9.9538
27.0833 | -0.034654 | 9.9532
27.1 | -0.03397 | 9.956
27.1167 | -0.032296 | 9.9541
27.1333 | -0.030578 | 9.9514
27.15 | -0.03104 | 9.9514
27.1667 | -0.034138 | 9.9487
27.1833 | -0.03498 | 9.943
27.2 | -0.034233 | 9.9496
27.2167 | -0.032921 | 9.9558
27.2333 | -0.030801 | 9.949
27.25 | -0.030813 | 9.9551
27.2667 | -0.031907 | 9.947
27.2833 | -0.032096 | 9.9534
27.3 | -0.033627 | 9.9497
27.3167 | -0.033917 | 9.9567
27.3333 | -0.031983 | 9.9458
27.35 | -0.031163 | 9.9487
27.3667 | -0.030403 | 9.9522
27.3833 | -0.029881 | 9.9622
27.4 | -0.030905 | 9.9557
27.4167 | -0.030178 | 9.9552
27.4333 | -0.027628 | 9.9549
27.45 | -0.027225 | 9.9535
27.4667 | -0.028269 | 9.954
27.4833 | -0.027856 | 9.9561
27.5 | -0.027568 | 9.9529
27.5167 | -0.02919 | 9.9625
27.5333 | -0.030836 | 9.9615
27.55 | -0.030488 | 9.956
27.5667 | -0.0312 | 9.9625
27.5833 | -0.032982 | 9.9667
27.6 | -0.03207 | 9.9625
27.6167 | -0.031998 | 9.9592
27.6333 | -0.032839 | 9.9586
27.65 | -0.032367 | 9.9656
27.6667 | -0.033643 | 9.9723
27.6833 | -0.03525 | 9.9689
27.7 | -0.034647 | 9.9683
27.7167 | -0.034577 | 9.974
27.7333 | -0.036744 | 9.9722
27.75 | -0.037289 | 9.963
27.7667 | -0.036899 | 9.9682
27.7833 | -0.037075 | 9.9645
27.8 | -0.036616 | 9.9671
27.8167 | -0.035458 | 9.9628
27.8333 | -0.034114 | 9.9731
27.85 | -0.034306 | 9.9715
27.8667 | -0.034718 | 9.9656
27.8833 | -0.03351 | 9.9644
27.9 | -0.033728 | 9.9607
27.9167 | -0.035029 | 9.9606
27.9333 | -0.035302 | 9.9665
27.95 | -0.033578 | 9.9647
27.9667 | -0.033079 | 9.9604
27.9833 | -0.03495 | 9.9628
28 | -0.035839 | 9.9665
28.0167 | -0.035205 | 9.9647
28.0333 | -0.032427 | 9.9619
28.05 | -0.032078 | 9.9587
28.0667 | -0.033982 | 9.9546
28.0833 | -0.03505 | 9.9537
28.1 | -0.036319 | 9.9529
28.1167 | -0.036164 | 9.9638
28.1333 | -0.036684 | 9.9552
28.15 | -0.036858 | 9.952
28.1667 | -0.036185 | 9.9555
28.1833 | -0.03668 | 9.9603
28.2 | -0.036681 | 9.9635
28.2167 | -0.035781 | 9.9674
28.2333 | -0.035149 | 9.9746
28.25 | -0.035131 | 9.9772
28.2667 | -0.03622 | 9.9795
28.2833 | -0.036269 | 9.9842
28.3 | -0.036134 | 9.9821
28.3167 | -0.036424 | 9.9816
28.3333 | -0.036526 | 9.9807
28.35 | -0.036353 | 9.9824
28.3667 | -0.036496 | 9.9862
28.3833 | -0.037424 | 9.9833
28.4 | -0.038543 | 9.9879
28.4167 | -0.039502 | 9.9931
28.4333 | -0.039906 | 9.9931
28.45 | -0.037925 | 9.9972
28.4667 | -0.037246 | 9.9949
28.4833 | -0.039473 | 9.9859
28.5 | -0.039518 | 9.9874
28.5167 | -0.038175 | 9.9848
28.5333 | -0.038232 | 9.9914
28.55 | -0.038404 | 9.9937
28.5667 | -0.039608 | 9.9958
28.5833 | -0.040551 | 9.9926
28.6 | -0.037699 | 9.992
28.6167 | -0.036415 | 9.9926
28.6333 | -0.039227 | 9.9984
28.65 | -0.040587 | 9.9961
28.6667 | -0.040159 | 9.9906
28.6833 | -0.039852 | 9.9853
28.7 | -0.03955 | 9.987
28.7167 | -0.041161 | 9.9873
28.7333 | -0.042326 | 9.9899
28.75 | -0.041544 | 9.9848
28.7667 | -0.040251 | 9.988
28.7833 | -0.039835 | 9.9888
28.8 | -0.040618 | 9.9888
28.8167 | -0.041067 | 9.9992
28.8333 | -0.040613 | 10.0028
28.85 | -0.039333 | 10.0013
28.8667 | -0.037653 | 9.9995
28.8833 | -0.03661 | 9.9953
28.9 | -0.039161 | 9.985
28.9167 | -0.042647 | 9.9841
28.9333 | -0.042939 | 9.9839
28.95 | -0.041861 | 9.987
28.9667 | -0.040848 | 9.9859
28.9833 | -0.040415 | 9.987
29 | -0.040409 | 9.9805
29.0167 | -0.040541 | 9.9775
29.0333 | -0.040987 | 9.9679
29.05 | -0.042714 | 9.9705
29.0667 | -0.044178 | 9.9737
29.0833 | -0.043461 | 9.9812
29.1 | -0.042004 | 9.9764
29.1167 | -0.040484 | 9.9833
29.1333 | -0.040382 | 9.9863
29.15 | -0.041298 | 9.9905
29.1667 | -0.042735 | 9.9949
29.1833 | -0.043346 | 9.988
29.2 | -0.044182 | 9.9862
29.2167 | -0.045548 | 9.9947
29.2333 | -0.044302 | 9.992
29.25 | -0.042308 | 9.988
29.2667 | -0.041884 | 9.9891
29.2833 | -0.043897 | 9.9963
29.3 | -0.044621 | 9.9946
29.3167 | -0.044639 | 9.9906
29.3333 | -0.046962 | 9.9935
29.35 | -0.048215 | 9.9935
29.3667 | -0.047134 | 10.0015
29.3833 | -0.045808 | 9.9966
29.4 | -0.045981 | 9.9941
29.4167 | -0.045984 | 9.9934
29.4333 | -0.044649 | 9.9966
29.45 | -0.044075 | 9.9928
29.4667 | -0.045251 | 9.9949
29.4833 | -0.047432 | 9.9909
29.5 | -0.049198 | 9.9909
29.5167 | -0.047943 | 9.9955
29.5333 | -0.046354 | 10.0007
29.55 | -0.046885 | 10.0015
29.5667 | -0.047399 | 9.9941
29.5833 | -0.047551 | 9.9895
29.6 | -0.046809 | 9.992
29.6167 | -0.046847 | 9.9911
29.6333 | -0.048697 | 9.9892
29.65 | -0.04899 | 9.9847
29.6667 | -0.049586 | 9.9825
29.6833 | -0.04956 | 9.9795
29.7 | -0.046103 | 9.9822
29.7167 | -0.044608 | 9.9853
29.7333 | -0.046539 | 9.9821
29.75 | -0.048322 | 9.9844
29.7667 | -0.048963 | 9.9827
29.7833 | -0.049487 | 9.9935
29.8 | -0.049454 | 9.9982
29.8167 | -0.04731 | 10.0132

## MW Results
Administrative Information
File name | ICF_25_05_2022-0005.sample
Analysed by | Agilent GPC 1
Date of analysis | 25 May 2022 15:36:50
Analysis comments
Analysis Module | GPC Analysis
MW Averages
Peaks | Mp (g/mol) | Mn (g/mol) | Mw (g/mol) | Mz (g/mol) | Mz+1 (g/mol) | Mv (g/mol) | PD
Peak 1 | 67953 | 38361 | 49776 | 61434 | 72322 | 48066 | 1.2976
Sample Parameters
Injection volume (µL) | 50
Concentration options | Undefined
Concentration (mg/mL) | 1
dn/dc (mL/g) | 0.1
Use entered dn/dc value for UV/ELSD trace | No
UV extinction coefficient [(mg/mL)-¹][cm-¹] | 1
ELSD QF | 1
Mark-Houwink K ((10e-5) dL/g) | 14.1
Mark-Houwink Alpha | 0.7
Concentration Detector Used in Analysis | RI
Baseline regions | Start (mins) | End (mins)
Baseline region 1 | 4.5167 | 12.5667
Baseline region 2 | 24.4667 | 29.4167
Peaks | Start (mins) | End (mins)
Peak 1 | 14.0333 | 16.2833
| Trace | Peak Max RT (mins) | Peak Area (mV.s) | Peak Height (mV)
| UV 254nm | 14.5667 | 659.3618 | 15.792
| RI | 14.6667 | 105.8347 | 1.6753
Flowrate region | Start (mins) | End (mins)
Flowrate marker region 1 | 19.3 | 20.1
IDD
Reference detector | Undefined
IDD Undefined (secs) | 0
Last modified by | Agilent GPC 1
Last modified date | 25 May 2022 15:36:50
Comments
System Calibration
Detector Constants
Entered Parameters For Concentration
Concentration (mg/mL) | 0
Injection volume (µL) | 0
dn/dc (mL/g) | 0
UV extinction coefficient [(mg/mL)-¹][cm-¹] | 0
Eluent refractive index | 0
Flow rate (mL/min) | 0
Comments
Entered Parameters For LS
Mp | 0
LS wavelength (nm) | 0
Comments
Entered Parameters For Viscometer
Known IV (dL/g) | 0
Use Constant Inlet Pressure | No
Comments
System Calibration Information
Created by | Agilent GPC 1
Creation date | 04 November 2021 09:58:24
Last modified by | Agilent GPC 1
Last modified date | 04 November 2021 09:58:24
Information
Sample file used for calibration
Concentration Regions
Baseline regions | Start (mins) | End (mins)
Peaks | Start (mins) | End (mins)
Flowrate region | Start (mins) | End (mins)
LS Regions
Baseline regions | Start (mins) | End (mins)
Peaks | Start (mins) | End (mins)
Flowrate region | Start (mins) | End (mins)
VS Regions
Baseline regions | Start (mins) | End (mins)
Peaks | Start (mins) | End (mins)
Flowrate region | Start (mins) | End (mins)
System Calibration Peak Information
Channel | Peak Max RT (mins) | Peak Height (mV) | Peak Area (mV.s)
Flowrate Information
FRM Name | Dodecane
FRM RT (mins) | 19.6833
FRCF | 0.99238
Column Calibration
Name | PS MEDIUM WITH FM
Created By | Agilent GPC 1
Creation Date | 11/03/2022 12:19:42
Last Modified By | Agilent GPC 1
Last Modified | 11/03/2022 12:33:11
High Limit RT (mins) | 13.3
Low Limit RT (mins) | 18.9667
High Limit MW | 366921
Low Limit MW | 374
K (Input) ((10e-5) dL/g) | 14.1
Alpha (Input) | 0.7
Calibration Flow Marker Name | Dodecane
Calibration Flow Marker RT (mins) | 19.5333
Calibration Comments | GPC Column Calibration created 11 March 2022 by Agilent GPC 1 GPC Column Calibration amended 11 March 2022 by Agilent GPC 1 GPC Column Calibration amended 11 March 2022 by Agilent GPC 1
Calibration Type | GPC Narrow Standard
Concentration Detector Used | RI
Curve Fit Type | Polynomial
Order Of Curve Fit | 3
Number Of Points | 12
Curve Fit Equation | y = - 0.000575x^3 + 0.03954x^2 - 1.35x + 17.88
Coeff a | 17.8804
Coeff b | -1.3502
Coeff c | 0.039543
Coeff d | -0.00057505
Residual Sum Of Squares | 0.00028225
Corrected Sum Of Squares | 9.8137
Coefficient Of Determination | 0.99997
Standard Y Error Estimate | 0.00635
Linear Correlation Coefficient | -0.9994

## Slice Table
Slice Table
RT (mins) | UV 254nm | RI | Area (mV.s) | Norm Ht | Cum Ht | Mw (g/mol) | LogM | dW/dLogM | Outside Calib | Peak
14.0333 | -0.23864 | 0.041239 | 0.044236 | 0.0003895 | 1 | 155919 | 5.1929 | 0.043316 | No | 1
14.05 | -0.18015 | 0.047234 | 0.051376 | 0.00044613 | 0.99958 | 152495 | 5.1833 | 0.050352 | No | 1
14.0667 | -0.1106 | 0.055518 | 0.057524 | 0.00052437 | 0.9991 | 149148 | 5.1736 | 0.056426 | No | 1
14.0833 | -0.028579 | 0.05953 | 0.063443 | 0.00056226 | 0.99855 | 145878 | 5.164 | 0.062287 | No | 1
14.1 | 0.070695 | 0.067356 | 0.071879 | 0.00063618 | 0.99795 | 142682 | 5.1544 | 0.070632 | No | 1
14.1167 | 0.18965 | 0.076403 | 0.07818 | 0.00072163 | 0.99727 | 139559 | 5.1448 | 0.07689 | No | 1
14.1333 | 0.33166 | 0.079957 | 0.077461 | 0.00075519 | 0.99654 | 136507 | 5.1352 | 0.07625 | No | 1
14.15 | 0.50157 | 0.074966 | 0.080023 | 0.00070805 | 0.9958 | 133525 | 5.1256 | 0.078841 | No | 1
14.1667 | 0.70609 | 0.085081 | 0.084798 | 0.00080359 | 0.99505 | 130610 | 5.116 | 0.083618 | No | 1
14.1833 | 0.95386 | 0.084515 | 0.093692 | 0.00079824 | 0.99425 | 127761 | 5.1064 | 0.092469 | No | 1
14.2 | 1.2515 | 0.10287 | 0.10793 | 0.0009716 | 0.99336 | 124976 | 5.0968 | 0.10661 | No | 1
14.2167 | 1.6049 | 0.11298 | 0.12125 | 0.0010671 | 0.99234 | 122255 | 5.0873 | 0.11987 | No | 1
14.2333 | 2.0187 | 0.12951 | 0.13685 | 0.0012232 | 0.9912 | 119595 | 5.0777 | 0.13542 | No | 1
14.25 | 2.5015 | 0.1442 | 0.15262 | 0.001362 | 0.9899 | 116995 | 5.0682 | 0.15115 | No | 1
14.2667 | 3.0584 | 0.16103 | 0.17685 | 0.0015209 | 0.98846 | 114455 | 5.0586 | 0.1753 | No | 1
14.2833 | 3.6901 | 0.19266 | 0.2068 | 0.0018197 | 0.98679 | 111971 | 5.0491 | 0.20517 | No | 1
14.3 | 4.399 | 0.22093 | 0.23965 | 0.0020867 | 0.98484 | 109543 | 5.0396 | 0.23796 | No | 1
14.3167 | 5.1811 | 0.25836 | 0.28211 | 0.0024402 | 0.98257 | 107170 | 5.0301 | 0.28037 | No | 1
14.3333 | 6.0283 | 0.30586 | 0.33182 | 0.0028889 | 0.97991 | 104850 | 5.0206 | 0.33006 | No | 1
14.35 | 6.9339 | 0.35778 | 0.38985 | 0.0033793 | 0.97677 | 102583 | 5.0111 | 0.38812 | No | 1
14.3667 | 7.8842 | 0.42192 | 0.45345 | 0.003985 | 0.97309 | 100366 | 5.0016 | 0.45182 | No | 1
14.3833 | 8.8598 | 0.48498 | 0.52422 | 0.0045806 | 0.9688 | 98200 | 4.9921 | 0.52278 | No | 1
14.4 | 9.845 | 0.56345 | 0.60452 | 0.0053218 | 0.96385 | 96081 | 4.9826 | 0.60339 | No | 1
14.4167 | 10.8195 | 0.64559 | 0.68635 | 0.0060976 | 0.95814 | 94011 | 4.9732 | 0.68566 | No | 1
14.4333 | 11.7572 | 0.72712 | 0.77574 | 0.0068676 | 0.95165 | 91986 | 4.9637 | 0.77562 | No | 1
14.45 | 12.6366 | 0.82436 | 0.86833 | 0.0077861 | 0.94432 | 90007 | 4.9543 | 0.86894 | No | 1
14.4667 | 13.4372 | 0.91229 | 0.96336 | 0.0086166 | 0.93612 | 88072 | 4.9448 | 0.96486 | No | 1
14.4833 | 14.1399 | 1.0144 | 1.0604 | 0.0095812 | 0.92702 | 86180 | 4.9354 | 1.063 | No | 1
14.5 | 14.7281 | 1.1065 | 1.1531 | 0.010451 | 0.917 | 84331 | 4.926 | 1.1569 | No | 1
14.5167 | 15.192 | 1.1997 | 1.244 | 0.011332 | 0.9061 | 82523 | 4.9166 | 1.2492 | No | 1
14.5333 | 15.5254 | 1.2883 | 1.3329 | 0.012168 | 0.89435 | 80755 | 4.9072 | 1.3396 | No | 1
14.55 | 15.7238 | 1.3776 | 1.4168 | 0.013011 | 0.88175 | 79026 | 4.8978 | 1.4251 | No | 1
14.5667 | 15.792 | 1.4561 | 1.4901 | 0.013753 | 0.86836 | 77336 | 4.8884 | 1.5 | No | 1
14.5833 | 15.7384 | 1.524 | 1.5497 | 0.014394 | 0.85428 | 75683 | 4.879 | 1.5614 | No | 1
14.6 | 15.5737 | 1.5753 | 1.5986 | 0.014879 | 0.83964 | 74067 | 4.8696 | 1.6121 | No | 1
14.6167 | 15.3126 | 1.6219 | 1.6373 | 0.015319 | 0.82454 | 72487 | 4.8603 | 1.6525 | No | 1
14.6333 | 14.9726 | 1.6526 | 1.6623 | 0.015609 | 0.80907 | 70942 | 4.8509 | 1.6791 | No | 1
14.65 | 14.5696 | 1.6719 | 1.6736 | 0.015791 | 0.79336 | 69431 | 4.8416 | 1.692 | No | 1
14.6667 | 14.1195 | 1.6753 | 1.6718 | 0.015823 | 0.77755 | 67953 | 4.8322 | 1.6916 | No | 1
14.6833 | 13.6421 | 1.6683 | 1.6558 | 0.015757 | 0.76175 | 66508 | 4.8229 | 1.6769 | No | 1
14.7 | 13.1538 | 1.6434 | 1.6309 | 0.015521 | 0.74611 | 65095 | 4.8135 | 1.653 | No | 1
14.7167 | 12.667 | 1.6185 | 1.6041 | 0.015287 | 0.7307 | 63713 | 4.8042 | 1.6272 | No | 1
14.7333 | 12.1952 | 1.5897 | 1.5701 | 0.015015 | 0.71554 | 62362 | 4.7949 | 1.594 | No | 1
14.75 | 11.7454 | 1.5504 | 1.533 | 0.014644 | 0.7007 | 61040 | 4.7856 | 1.5577 | No | 1
14.7667 | 11.3242 | 1.5155 | 1.4971 | 0.014314 | 0.68622 | 59748 | 4.7763 | 1.5226 | No | 1
14.7833 | 10.9427 | 1.4788 | 1.4624 | 0.013967 | 0.67207 | 58484 | 4.767 | 1.4885 | No | 1
14.8 | 10.6015 | 1.446 | 1.4332 | 0.013658 | 0.65825 | 57247 | 4.7578 | 1.46 | No | 1
14.8167 | 10.2991 | 1.4204 | 1.4081 | 0.013416 | 0.64471 | 56038 | 4.7485 | 1.4356 | No | 1
14.8333 | 10.0362 | 1.3958 | 1.3818 | 0.013183 | 0.63141 | 54855 | 4.7392 | 1.41 | No | 1
14.85 | 9.8073 | 1.3679 | 1.3639 | 0.01292 | 0.61835 | 53699 | 4.73 | 1.3928 | No | 1
14.8667 | 9.6094 | 1.3598 | 1.3552 | 0.012844 | 0.60547 | 52567 | 4.7207 | 1.3851 | No | 1
14.8833 | 9.4388 | 1.3506 | 1.3542 | 0.012756 | 0.59266 | 51461 | 4.7115 | 1.3852 | No | 1
14.9 | 9.2887 | 1.3578 | 1.3594 | 0.012824 | 0.57987 | 50378 | 4.7022 | 1.3918 | No | 1
14.9167 | 9.154 | 1.361 | 1.3697 | 0.012855 | 0.56702 | 49319 | 4.693 | 1.4034 | No | 1
14.9333 | 9.0299 | 1.3783 | 1.3904 | 0.013018 | 0.55408 | 48284 | 4.6838 | 1.4259 | No | 1
14.95 | 8.9105 | 1.4025 | 1.4147 | 0.013246 | 0.54094 | 47270 | 4.6746 | 1.452 | No | 1
14.9667 | 8.7897 | 1.4269 | 1.4356 | 0.013477 | 0.52757 | 46279 | 4.6654 | 1.4747 | No | 1
14.9833 | 8.6621 | 1.4444 | 1.458 | 0.013642 | 0.51401 | 45310 | 4.6562 | 1.4989 | No | 1
15 | 8.5252 | 1.4716 | 1.4828 | 0.013899 | 0.50023 | 44361 | 4.647 | 1.5257 | No | 1
15.0167 | 8.3746 | 1.494 | 1.509 | 0.014111 | 0.48622 | 43434 | 4.6378 | 1.5539 | No | 1
15.0333 | 8.2076 | 1.524 | 1.5395 | 0.014394 | 0.47196 | 42526 | 4.6287 | 1.5866 | No | 1
15.05 | 8.0229 | 1.555 | 1.5656 | 0.014687 | 0.45742 | 41638 | 4.6195 | 1.6148 | No | 1
15.0667 | 7.8202 | 1.5761 | 1.5854 | 0.014886 | 0.44263 | 40769 | 4.6103 | 1.6366 | No | 1
15.0833 | 7.5991 | 1.5946 | 1.6042 | 0.015061 | 0.42765 | 39919 | 4.6012 | 1.6574 | No | 1
15.1 | 7.3589 | 1.6137 | 1.6189 | 0.015242 | 0.41249 | 39088 | 4.592 | 1.6739 | No | 1
15.1167 | 7.101 | 1.624 | 1.6251 | 0.015339 | 0.39719 | 38274 | 4.5829 | 1.6817 | No | 1
15.1333 | 6.8282 | 1.6262 | 1.623 | 0.015359 | 0.38184 | 37478 | 4.5738 | 1.6809 | No | 1
15.15 | 6.5435 | 1.6198 | 1.617 | 0.015299 | 0.3665 | 36700 | 4.5647 | 1.676 | No | 1
15.1667 | 6.2483 | 1.6141 | 1.6054 | 0.015245 | 0.35122 | 35938 | 4.5556 | 1.6654 | No | 1
15.1833 | 5.9447 | 1.5967 | 1.5832 | 0.015081 | 0.33605 | 35192 | 4.5464 | 1.6438 | No | 1
15.2 | 5.6347 | 1.5698 | 1.5555 | 0.014826 | 0.3211 | 34463 | 4.5374 | 1.6163 | No | 1
15.2167 | 5.323 | 1.5413 | 1.5253 | 0.014557 | 0.3064 | 33749 | 4.5283 | 1.5862 | No | 1
15.2333 | 5.0165 | 1.5093 | 1.4904 | 0.014255 | 0.29199 | 33050 | 4.5192 | 1.5511 | No | 1
15.25 | 4.7171 | 1.4715 | 1.4528 | 0.013898 | 0.2779 | 32367 | 4.5101 | 1.5133 | No | 1
15.2667 | 4.423 | 1.4341 | 1.4078 | 0.013545 | 0.26418 | 31698 | 4.501 | 1.4675 | No | 1
15.2833 | 4.1364 | 1.3814 | 1.3602 | 0.013047 | 0.25088 | 31044 | 4.492 | 1.4191 | No | 1
15.3 | 3.858 | 1.339 | 1.3126 | 0.012647 | 0.23802 | 30403 | 4.4829 | 1.3705 | No | 1
15.3167 | 3.5911 | 1.2861 | 1.2578 | 0.012147 | 0.22562 | 29777 | 4.4739 | 1.3144 | No | 1
15.3333 | 3.3397 | 1.2295 | 1.2068 | 0.011613 | 0.21374 | 29163 | 4.4648 | 1.2621 | No | 1
15.35 | 3.1015 | 1.1841 | 1.1588 | 0.011184 | 0.20233 | 28563 | 4.4558 | 1.2129 | No | 1
15.3667 | 2.8745 | 1.1335 | 1.1071 | 0.010706 | 0.19138 | 27976 | 4.4468 | 1.1597 | No | 1
15.3833 | 2.6593 | 1.0807 | 1.0526 | 0.010208 | 0.18092 | 27401 | 4.4378 | 1.1035 | No | 1
15.4 | 2.4583 | 1.0245 | 1.0008 | 0.0096763 | 0.17098 | 26838 | 4.4288 | 1.05 | No | 1
15.4167 | 2.2709 | 0.97707 | 0.94978 | 0.0092285 | 0.16152 | 26288 | 4.4198 | 0.9973 | No | 1
15.4333 | 2.095 | 0.92249 | 0.90161 | 0.0087129 | 0.15255 | 25749 | 4.4108 | 0.94747 | No | 1
15.45 | 1.931 | 0.88073 | 0.8555 | 0.0083185 | 0.14403 | 25221 | 4.4018 | 0.89973 | No | 1
15.4667 | 1.7796 | 0.83027 | 0.80831 | 0.0078418 | 0.13594 | 24705 | 4.3928 | 0.85079 | No | 1
15.4833 | 1.6381 | 0.78636 | 0.76304 | 0.0074272 | 0.12831 | 24200 | 4.3838 | 0.80377 | No | 1
15.5 | 1.5071 | 0.73972 | 0.72341 | 0.0069866 | 0.1211 | 23706 | 4.3749 | 0.76263 | No | 1
15.5167 | 1.3872 | 0.70711 | 0.685 | 0.0066786 | 0.11426 | 23222 | 4.3659 | 0.72272 | No | 1
15.5333 | 1.2733 | 0.6629 | 0.64476 | 0.0062611 | 0.10779 | 22748 | 4.3569 | 0.6808 | No | 1
15.55 | 1.1656 | 0.62663 | 0.60949 | 0.0059185 | 0.1017 | 22284 | 4.348 | 0.64406 | No | 1
15.5667 | 1.0696 | 0.59234 | 0.57527 | 0.0055947 | 0.095939 | 21830 | 4.3391 | 0.60839 | No | 1
15.5833 | 0.98223 | 0.55821 | 0.5406 | 0.0052722 | 0.090503 | 21386 | 4.3301 | 0.57217 | No | 1
15.6 | 0.89878 | 0.523 | 0.51295 | 0.0049398 | 0.085395 | 20951 | 4.3212 | 0.54334 | No | 1
15.6167 | 0.81873 | 0.5029 | 0.49164 | 0.0047499 | 0.080548 | 20525 | 4.3123 | 0.52117 | No | 1
15.6333 | 0.74261 | 0.48037 | 0.46757 | 0.0045371 | 0.075903 | 20108 | 4.3034 | 0.49604 | No | 1
15.65 | 0.67133 | 0.45478 | 0.43984 | 0.0042954 | 0.071485 | 19700 | 4.2945 | 0.467 | No | 1
15.6667 | 0.60491 | 0.42491 | 0.41822 | 0.0040133 | 0.067329 | 19301 | 4.2856 | 0.44439 | No | 1
15.6833 | 0.54485 | 0.41153 | 0.40362 | 0.0038869 | 0.063378 | 18910 | 4.2767 | 0.4292 | No | 1
15.7 | 0.48975 | 0.3957 | 0.38291 | 0.0037374 | 0.059564 | 18527 | 4.2678 | 0.4075 | No | 1
15.7167 | 0.43551 | 0.37011 | 0.3622 | 0.0034957 | 0.055946 | 18152 | 4.2589 | 0.38576 | No | 1
15.7333 | 0.3835 | 0.35429 | 0.346 | 0.0033463 | 0.052524 | 17785 | 4.2501 | 0.36879 | No | 1
15.75 | 0.33556 | 0.3377 | 0.3317 | 0.0031896 | 0.049254 | 17426 | 4.2412 | 0.35382 | No | 1
15.7667 | 0.28948 | 0.32569 | 0.31595 | 0.0030762 | 0.04612 | 17074 | 4.2323 | 0.33729 | No | 1
15.7833 | 0.24719 | 0.3062 | 0.30569 | 0.0028921 | 0.043135 | 16730 | 4.2235 | 0.32659 | No | 1
15.8 | 0.20989 | 0.30518 | 0.29391 | 0.0028824 | 0.040247 | 16393 | 4.2147 | 0.31425 | No | 1
15.8167 | 0.17257 | 0.28264 | 0.27465 | 0.0026695 | 0.037469 | 16063 | 4.2058 | 0.29389 | No | 1
15.8333 | 0.1352 | 0.26666 | 0.25761 | 0.0025186 | 0.034874 | 15740 | 4.197 | 0.27586 | No | 1
15.85 | 0.10296 | 0.24855 | 0.2459 | 0.0023476 | 0.03244 | 15423 | 4.1882 | 0.26353 | No | 1
15.8667 | 0.072371 | 0.24325 | 0.2342 | 0.0022975 | 0.030117 | 15113 | 4.1794 | 0.25118 | No | 1
15.8833 | 0.04134 | 0.22514 | 0.21982 | 0.0021265 | 0.027904 | 14810 | 4.1706 | 0.23594 | No | 1
15.9 | 0.012871 | 0.2145 | 0.20583 | 0.002026 | 0.025827 | 14513 | 4.1618 | 0.22109 | No | 1
15.9167 | -0.015028 | 0.19715 | 0.19107 | 0.0018621 | 0.023882 | 14222 | 4.153 | 0.2054 | No | 1
15.9333 | -0.043067 | 0.18499 | 0.17807 | 0.0017472 | 0.022077 | 13937 | 4.1442 | 0.19157 | No | 1
15.95 | -0.068209 | 0.17115 | 0.17216 | 0.0016165 | 0.020394 | 13658 | 4.1354 | 0.18535 | No | 1
15.9667 | -0.090877 | 0.17318 | 0.16725 | 0.0016357 | 0.018768 | 13385 | 4.1266 | 0.1802 | No | 1
15.9833 | -0.11217 | 0.16132 | 0.15577 | 0.0015237 | 0.017187 | 13118 | 4.1179 | 0.16796 | No | 1
16 | -0.1317 | 0.15022 | 0.14521 | 0.0014189 | 0.015715 | 12856 | 4.1091 | 0.15669 | No | 1
16.0167 | -0.15078 | 0.1402 | 0.13778 | 0.0013242 | 0.014343 | 12599 | 4.1003 | 0.14879 | No | 1
16.0333 | -0.16867 | 0.13536 | 0.13172 | 0.0012785 | 0.013042 | 12348 | 4.0916 | 0.14235 | No | 1
16.05 | -0.18562 | 0.12808 | 0.12711 | 0.0012097 | 0.011797 | 12102 | 4.0829 | 0.13747 | No | 1
16.0667 | -0.20256 | 0.12614 | 0.12616 | 0.0011914 | 0.010596 | 11861 | 4.0741 | 0.13655 | No | 1
16.0833 | -0.2183 | 0.12618 | 0.12743 | 0.0011918 | 0.0094038 | 11625 | 4.0654 | 0.13802 | No | 1
16.1 | -0.23311 | 0.12867 | 0.12167 | 0.0012153 | 0.0081998 | 11394 | 4.0567 | 0.13189 | No | 1
16.1167 | -0.24796 | 0.11468 | 0.10959 | 0.0010831 | 0.0070501 | 11168 | 4.048 | 0.11888 | No | 1
16.1333 | -0.26166 | 0.1045 | 0.10246 | 0.00098698 | 0.0060147 | 10946 | 4.0393 | 0.11123 | No | 1
16.15 | -0.27513 | 0.10042 | 0.094341 | 0.00094849 | 0.0050466 | 10729 | 4.0306 | 0.10249 | No | 1
16.1667 | -0.28614 | 0.088259 | 0.085382 | 0.00083361 | 0.0041552 | 10516 | 4.0219 | 0.09283 | No | 1
16.1833 | -0.29526 | 0.082505 | 0.077339 | 0.00077926 | 0.0033484 | 10308 | 4.0132 | 0.084149 | No | 1
16.2 | -0.3071 | 0.072174 | 0.071738 | 0.00068168 | 0.0026177 | 10104 | 4.0045 | 0.078112 | No | 1
16.2167 | -0.31984 | 0.071302 | 0.066365 | 0.00067345 | 0.0019398 | 9904 | 3.9958 | 0.072316 | No | 1
16.2333 | -0.33 | 0.061428 | 0.056034 | 0.00058019 | 0.0013128 | 9709 | 3.9872 | 0.061103 | No | 1
16.25 | -0.33614 | 0.050639 | 0.043642 | 0.00047828 | 0.00078333 | 9517 | 3.9785 | 0.047626 | No | 1
16.2667 | -0.3412 | 0.036645 | 0.039261 | 0.00034611 | 0.00037097 | 9329 | 3.9698 | 0.042877 | No | 1
16.2833 | -0.34696 | 0.041877 | 0 | 0.00039553 | 0 | 9145 | 3.9612 | 0 | No | 1